## Sheet1
ID | Road Width | Lane Width | Inner Shoulder Width | Inner Shoulder Treated Width | Outer Shoulder Width | Outer Shoulder Treated Width | Design Speed Limit | Functional Class | Inner Median Type | Inner Median Width | Terrain | Population | Barrier | Surface | Roadway Use | Date | Status | Name | Lanes | CA PM | Abs PM | Length | Lat | Lng | Aliases | LDS | Owner | Assoc. Traffic Census Station | Comm Type (LDS) | Speeds | Max Cap. | Vehicle Classification | Lane | Slot | Sensor Tech | Type | Threshold Set | Flow = 0 Occ > 0 (Intermittent) | High Flow Threshold | High Occ Threshold | High Occupancy (High Val) | Occ = 0 Flow > 0 (Intermittent) | Repeat Occupancy (Constant) | Occupancy = 0 (Card Off)
407332 | 24 ft | 12.0 ft | 5 ft | 2 ft | 8 ft | 8 ft | 70 mph | Principal Arterial Non-Connecting Link | Unpaved | 46 ft | Flat | Urbanized | No Barriers | Concrete |  | 01/10/2015 | Active | NB 101 HOV | 1 | R23.71 | 23.89 | 2.85 | 37.407311 | -122.069566 | MS ID DT6C0, IRM C1-N-37-085-R2371 | 408258 | Caltrans | None |  | Reported but NOT used in calculations |  | N/A | 1 | 1 | Dual Loop | HOV | Urban | 2% | 20 | .7 | 20% | 50% | 50 | 59%
407359 | 24 ft | 12.0 ft | 5 ft | 2 ft | 8 ft | 8 ft | 70 mph | Principal Arterial Non-Connecting Link | Unpaved | 46 ft | Flat | Urbanized | No Barriers | Concrete |  | 01/10/2015 | Active | SB 101 HOV | 1 | R23.71 | 23.89 | 2.85 | 37.407147 | -122.070055 | MS ID DT6C0, IRM C1-S-37-085-R2371 | 408258 | Caltrans | None |  | Reported but NOT used in calculations |  | N/A | 1 | 1 | Dual Loop | HOV | Urban | 2% | 20 | .7 | 20% | 50% | 50 | 59%