## Sheet1
ID | Road Width | Lane Width | Inner Shoulder Width | Inner Shoulder Treated Width | Outer Shoulder Width | Outer Shoulder Treated Width | Design Speed Limit | Functional Class | Inner Median Type | Inner Median Width | Terrain | Population | Barrier | Surface | Roadway Use | Date | Status | Name | Lanes | CA PM | Abs PM | Length | Lat | Lng | Aliases | LDS | Owner | Assoc. Traffic Census Station | Comm Type (LDS) | Speeds | Max Cap. | Vehicle Classification | Lane | Slot | Sensor Tech | Type | Threshold Set | Flow = 0 Occ > 0 (Intermittent) | High Flow Threshold | High Occ Threshold | High Occupancy (High Val) | Occ = 0 Flow > 0 (Intermittent) | Repeat Occupancy (Constant) | Occupancy = 0 (Card Off)
317393 | 24 ft | 12.0 ft | 5 ft | 5 ft | 9 ft | 9 ft | 70 mph | Principal Arterial W/ C/L Prin Arterial | Separate Structure | 84 ft | Flat | Rural | Bridge barrier Railing | Bridge Deck | No Special Features | 07/29/2014 | Active | JNO Baerber Rd | 1 2 | .2 | 495.49 | 0.95 | 38.257363 | -121.448669 | None | 317390 | Traffic.com | None | Other | Estimated | 49.2 Veh/Min (04/01/2015) | N/A | 1 | 1 | Traffic.com (Unspecified Type) | Mainline | Urban | 2% | 20 | .7 | 20% | 50% | 50 | 59%
319227 | 24 ft | 12.0 ft | 5 ft | 5 ft | 13 ft | 10 ft | 70 mph | Principal Arterial W/ C/L Prin Arterial | Unpaved | 84 ft | Flat | Rural | No Barriers | Concrete | No Special Features | 07/29/2014 | Active | Twin Cities Rd | 1 2 | 1.908 | 497.20 | 1.15 | 38.281219 | -121.457043 | None | 319219 | Caltrans | 30050 |  | Estimated | 53.2 Veh/Min (04/01/2015) | N/A | 1 | 1 | 319222 | Opposite Side Mainline | Urban | 2% | 20 | .7 | 20% | 50% | 50 | 59%
317401 | 24 ft | 12.0 ft | 5 ft | 5 ft | 13 ft | 10 ft | 70 mph | Principal Arterial W/ C/L Prin Arterial | Unpaved | 84 ft | Flat | Rural | No Barriers | Concrete | No Special Features | 07/29/2014 | Active | JNO Twin Cities Rd | 1 2 | 2.5 | 497.79 | 0.92 | 38.289675 | -121.458807 | None | 317398 | Traffic.com | None | Other | Estimated | 51.8 Veh/Min (04/01/2015) | N/A | 1 | 1 | Traffic.com (Unspecified Type) | Mainline | Urban | 2% | 20 | .7 | 20% | 50% | 50 | 59%
317588 | 24 ft | 12.0 ft | 5 ft | 5 ft | 13 ft | 10 ft | 70 mph | Principal Arterial W/ C/L Prin Arterial | Unpaved | 84 ft | Flat | Rural | No Barriers | Concrete | No Special Features | 11/11/2016 | Active | JSO Lambert Rd | 1 2 | 3.74 | 499.03 | 1.94 | 38.307402 | -121.462482 | None | 317585 | Traffic.com | None | Other | Estimated | 53.6 Veh/Min (04/01/2015) | N/A | 1 | 1 | Traffic.com (Unspecified Type) | Mainline | Urban | 2% | 20 | .7 | 20% | 50% | 50 | 59%
317453 | 24 ft | 12.0 ft | 5 ft | 5 ft | 10 ft | 10 ft | 70 mph | Principal Arterial W/ C/L Prin Arterial | Separate Structure | 84 ft | Flat | Rural | No Barriers | Concrete | No Special Features | 11/11/2016 | Active | JNO Pt. Pleasant Rd | 1 2 | 6.37 | 501.66 | 1.95 | 38.345033 | -121.470299 | None | 317450 | Traffic.com | None | Other | Estimated | 28.8 Veh/Min (04/01/2015) | N/A | 1 | 1 | Traffic.com (Unspecified Type) | Mainline | Urban | 2% | 20 | .7 | 20% | 50% | 50 | 59%
317410 | 24 ft | 12.0 ft | 5 ft | 5 ft | 10 ft | 10 ft | 70 mph | Principal Arterial W/ C/L Prin Arterial | Separate Structure | 84 ft | Flat | Rural | No Barriers | Concrete | No Special Features | 07/29/2014 | Active | JSO HoodFranklinRd | 1 2 | 7.64 | 502.93 | 1.28 | 38.363198 | -121.474097 | None | 317407 | Traffic.com | None | Other | Estimated | 56.0 Veh/Min (04/01/2015) | N/A | 1 | 1 | Traffic.com (Unspecified Type) | Mainline | Urban | 2% | 20 | .7 | 20% | 50% | 50 | 59%
317187 | 24 ft | 12.0 ft | 5 ft | 5 ft | 10 ft | 10 ft | 70 mph | Principal Arterial W/ C/L Prin Arterial | Unpaved | 84 ft | Flat | Rural | No Barriers | Bridge Deck | No Special Features | 07/29/2014 | Active | JNO HoodFranklinRd | 1 2 | 8.93 | 504.22 | 0.93 | 38.381654 | -121.477915 | None | 317184 | Traffic.com | None | Other | Estimated | 53.0 Veh/Min (04/01/2015) | N/A | 1 | 1 | Traffic.com (Unspecified Type) | Mainline | Urban | 2% | 20 | .7 | 20% | 50% | 50 | 59%
317802 | 24 ft | 12.0 ft | 5 ft | 5 ft | 10 ft | 10 ft | 70 mph | Principal Arterial W/ C/L Prin Arterial | Unpaved | 84 ft | Flat | Rural | No Barriers | Bridge Deck | No Special Features | 11/11/2016 | Active | Hood Franklin Rd | 1 2 | 9.5 | 504.79 | 1.08 | 38.389811 | -121.479587 | None | 317799 | Caltrans | None | Other | Estimated |  | N/A | 1 | 1 | ISS RTMS | Mainline | Urban | 2% | 20 | .7 | 20% | 50% | 50 | 59%
312134 | 24 ft | 12.0 ft | 5 ft | 5 ft | 10 ft | 10 ft | 70 mph | Principal Arterial W/ C/L Prin Arterial | Unpaved | 84 ft | Flat | Rural | No Barriers | Bridge Deck | No Special Features | 11/11/2016 | Active | Elk Grove Blvd | 1 2 | 11.09 | 506.38 | 1.36 | 38.412564 | -121.484319 | MS ID TA-72 | 311830 | Caltrans | None | Wireless | Estimated | 76.0 Veh/Min (04/01/2015) | N/A | 1 | 1 | Dual Loop | Mainline | Urban | 2% | 20 | .7 | 20% | 50% | 50 | 59%
312133 | 36 ft | 12.0 ft | 10 ft | 10 ft | 10 ft | 10 ft | 70 mph | Principal Arterial W/ C/L Prin Arterial | Unpaved | 60 ft | Flat | Rural | Three Beam Barrier | Concrete | No Special Features | 11/11/2016 | Active | Laguna Blvd | 1 2 3 | 12.211 | 507.50 | 0.78 | 38.42863 | -121.487657 | MS ID TA-74 | 311848 | Caltrans | None | Wired | Estimated | 75.4 Veh/Min (04/01/2015) | N/A | 1 | 1 | Dual Loop | Mainline | Urban | 2% | 20 | .7 | 20% | 50% | 50 | 59%
317814 | 36 ft | 12.0 ft | 10 ft | 10 ft | 10 ft | 10 ft | 70 mph | Principal Arterial W/ C/L Prin Arterial | Unpaved | 60 ft | Flat | Rural | Three Beam Barrier | Concrete | No Special Features | 07/29/2014 | Active | JNO Laguna Blvd | 1 2 3 | 12.66 | 507.95 | 0.32 | 38.435063 | -121.489037 | None | 317807 | Caltrans | None | Wired | Estimated | 108.6 Veh/Min (04/01/2015) | N/A | 1 | 1 | Dual Loop | Mainline | Urban | 2% | 20 | .7 | 20% | 50% | 50 | 59%
317324 | 36 ft | 12.0 ft | 10 ft | 10 ft | 10 ft | 10 ft | 70 mph | Principal Arterial W/ C/L Prin Arterial | Unpaved | 60 ft | Flat | Rural | Three Beam Barrier | Concrete | No Special Features | 07/29/2014 | Active | N of Laguna Blvd | 1 2 3 | 12.85 | 508.14 | 0.26 | 38.437788 | -121.489593 | None | 317321 | Traffic.com | None | Other | Estimated | 107.6 Veh/Min (04/01/2015) | N/A | 1 | 1 | Traffic.com (Unspecified Type) | Mainline | Urban | 2% | 20 | .7 | 20% | 50% | 50 | 59%
317820 | 36 ft | 12.0 ft | 10 ft | 10 ft | 10 ft | 10 ft | 70 mph | Principal Arterial W/ C/L Prin Arterial | Separate Structure | 60 ft | Flat | Rural | No Barriers | Concrete | No Special Features | 07/29/2014 | Active | JSO Beach Lake | 1 2 3 | 13.17 | 508.46 | 0.44 | 38.442379 | -121.490534 | None | 317816 | Caltrans | None | Other | Estimated |  | N/A | 1 | 1 | ISS RTMS | Mainline | Urban | 2% | 20 | .7 | 20% | 50% | 50 | 59%
313159 | 36 ft | 12.0 ft | 10 ft | 10 ft | 10 ft | 10 ft | 70 mph | Principal Arterial W/ C/L Prin Arterial | Separate Structure | 60 ft | Flat | Rural | No Barriers | Concrete | No Special Features | 11/11/2016 | Active | Beach Lake | 1 2 3 | 13.72 | 509.01 | 0.82 | 38.450246 | -121.492176 | MS ID TA-201 | 313154 | Caltrans | None | Wireless | Estimated | 107.0 Veh/Min (04/01/2015) | N/A | 1 | 1 | Dual Loop | Mainline | Urban | 2% | 20 | .7 | 20% | 50% | 50 | 59%
319767 | 36 ft | 12.0 ft | 10 ft | 10 ft | 10 ft | 10 ft | 70 mph | Principal Arterial W/ C/L Prin Arterial | Unpaved | 60 ft | Flat | Rural | Three Beam Barrier | Concrete | No Special Features | 11/11/2016 | Active | EB Cosumnes River | 1 2 3 | 14.801 | 510.09 | 0.64 | 38.465539 | -121.49645 | None | 319756 | Caltrans | None |  | Estimated |  | N/A | 1 | 1 | 319757 | Mainline | Urban | 2% | 20 | .7 | 20% | 50% | 50 | 59%
319780 | 36 ft | 12.0 ft | 10 ft | 10 ft | 10 ft | 10 ft | 70 mph | Principal Arterial W/ C/L Prin Arterial | Unpaved | 60 ft | Flat | Rural | Three Beam Barrier | Concrete | No Special Features | 03/18/2016 | Active | WB Cosumnes River | 1 2 3 4 | 15 | 510.29 | 0.27 | 38.468309 | -121.49754 | None | 319770 | Caltrans | None |  | Estimated |  | N/A | 1 | 1 | 319771 | Mainline | Urban | 2% | 20 | .7 | 20% | 50% | 50 | 59%
317830 | 36 ft | 12.0 ft | 10 ft | 10 ft | 10 ft | 10 ft | 70 mph | Principal Arterial W/ C/L Prin Arterial | Unpaved | 60 ft | Flat | Rural | Three Beam Barrier | Concrete | No Special Features | 03/18/2016 | Active | S of 5/160 OH | 1 2 3 | 15.35 | 510.64 | 0.52 | 38.472735 | -121.500798 | None | 317826 | Caltrans | None | Other | Estimated |  | N/A | 1 | 1 | ISS RTMS | Mainline | Urban | 2% | 20 | .7 | 20% | 50% | 50 | 59%
314876 | 36 ft | 12.0 ft | 5 ft | 5 ft | 10 ft | 10 ft | 70 mph | Principal Arterial W/ C/L Prin Arterial | Unpaved | 54 ft | Flat | Urbanized | Three Beam Barrier | Concrete | No Special Features | 07/29/2014 | Active | EB Pocket Rd | 1 2 3 | 16.048 | 511.34 | 0.45 | 38.480033 | -121.509587 | None | 314856 | Caltrans | None | Wired | Estimated | 101.8 Veh/Min (04/01/2015) | N/A | 1 | 1 | Dual Loop | Mainline | Urban | 2% | 20 | .7 | 20% | 50% | 50 | 59%
314886 | 36 ft | 12.0 ft | 5 ft | 5 ft | 10 ft | 10 ft | 70 mph | Principal Arterial W/ C/L Prin Arterial | Unpaved | 54 ft | Flat | Urbanized | Three Beam Barrier | Concrete | No Special Features | 07/29/2014 | Active | WB Pocket Rd | 1 2 3 | 16.25 | 511.54 | 0.37 | 38.482681 | -121.511079 | None | 314878 | Caltrans | None | Wired | Estimated | 110.0 Veh/Min (04/01/2015) | N/A | 1 | 1 | Dual Loop | Mainline | Urban | 2% | 20 | .7 | 20% | 50% | 50 | 59%
314768 | 36 ft | 12.0 ft | 5 ft | 5 ft | 10 ft | 10 ft | 70 mph | Principal Arterial W/ C/L Prin Arterial | Unpaved | 54 ft | Flat | Urbanized | Three Beam Barrier | Concrete | No Special Features | 07/29/2014 | Active | S Land Park Dr | 1 2 3 | 16.78 | 512.07 | 0.45 | 38.48997 | -121.514094 | None | 314762 | Caltrans | None | Other | Estimated | 114.4 Veh/Min (04/01/2015) | N/A | 1 | 1 | ISS RTMS | Mainline | Urban | 2% | 20 | .7 | 20% | 50% | 50 | 59%
314899 | 48 ft | 12.0 ft | 8 ft | 8 ft | 10 ft | 10 ft | 70 mph | Principal Arterial W/ C/L Prin Arterial | Unpaved | 30 ft | Flat | Urbanized | Concrete Barrier w/Glare Screen | Concrete | No Special Features | 07/29/2014 | Active | EB Florin Rd | 1 2 3 | 17.142 | 512.44 | 0.34 | 38.494942 | -121.516161 | None | 314887 | Caltrans | 30120 | Wired | Estimated | 111.4 Veh/Min (04/01/2015) | N/A | 1 | 1 | Dual Loop | Mainline | Urban | 2% | 20 | .7 | 20% | 50% | 50 | 59%
314909 | 48 ft | 12.0 ft | 8 ft | 8 ft | 10 ft | 10 ft | 70 mph | Principal Arterial W/ C/L Prin Arterial | Unpaved | 30 ft | Flat | Urbanized | Concrete Barrier w/Glare Screen | Concrete | No Special Features | 11/11/2016 | Active | WB Florin Rd | 1 2 3 4 | 17.46 | 512.75 | 0.53 | 38.49944 | -121.517291 | None | 314900 | Caltrans | None | Wired | Estimated | 78.6 Veh/Min (04/01/2015) | N/A | 1 | 1 | Dual Loop | Mainline | Urban | 2% | 20 | .7 | 20% | 50% | 50 | 59%
314780 | 48 ft | 12.0 ft | 8 ft | 8 ft | 10 ft | 10 ft | 70 mph | Principal Arterial W/ C/L Prin Arterial | Unpaved | 30 ft | Flat | Urbanized | Concrete Barrier w/Glare Screen | Concrete | No Special Features | 07/29/2014 | Active | Gloria Dr | 1 2 3 4 | 18.21 | 513.50 | 0.62 | 38.509594 | -121.521834 | None | 314774 | Caltrans | None | Other | Estimated | 133.0 Veh/Min (04/01/2015) | N/A | 1 | 1 | ISS RTMS | Mainline | Urban | 2% | 20 | .7 | 20% | 50% | 50 | 59%
314923 | 48 ft | 12.0 ft | 8 ft | 8 ft | 10 ft | 10 ft | 70 mph | Principal Arterial W/ C/L Prin Arterial | Paved - No Roadway Use | 22 ft | Flat | Urbanized | Concrete Barrier w/Glare Screen | Bridge Deck | No Special Features | 07/29/2014 | Active | 43rd Ave. | 1 2 3 4 | 18.705 | 514.00 | 0.58 | 38.516737 | -121.521874 | None | 314913 | Caltrans | None | Wired | Estimated | 133.4 Veh/Min (04/01/2015) | N/A | 1 | 1 | Dual Loop | Mainline | Urban | 2% | 20 | .7 | 20% | 50% | 50 | 59%
314936 | 48 ft | 12.0 ft | 8 ft | 8 ft | 10 ft | 10 ft | 70 mph | Principal Arterial W/ C/L Prin Arterial | Paved - No Roadway Use | 22 ft | Flat | Urbanized | Concrete Barrier w/Glare Screen | Bridge Deck | No Special Features | 07/29/2014 | Active | Seamas Ave. | 1 2 3 4 | 19.369 | 514.66 | 0.59 | 38.526236 | -121.520796 | None | 314924 | Caltrans | None | Wired | Estimated | 156.0 Veh/Min (04/01/2015) | N/A | 1 | 1 | Dual Loop | Mainline | Urban | 2% | 20 | .7 | 20% | 50% | 50 | 59%
314792 | 48 ft | 12.0 ft | 8 ft | 8 ft | 8 ft | 8 ft | 70 mph | Principal Arterial W/ C/L Prin Arterial | Paved - No Roadway Use | 22 ft | Flat | Urbanized | Concrete Barrier w/Glare Screen | Concrete | No Special Features | 07/29/2014 | Active | 25th Ave. | 1 2 3 4 | 19.88 | 515.17 | 0.66 | 38.532946 | -121.517293 | None | 314787 | Caltrans | None | Other | Estimated | 146.2 Veh/Min (04/01/2015) | N/A | 1 | 1 | ISS RTMS | Mainline | Urban | 2% | 20 | .7 | 20% | 50% | 50 | 59%
314968 | 48 ft | 12.0 ft | 8 ft | 8 ft | 10 ft | 10 ft | 70 mph | Principal Arterial W/ C/L Prin Arterial | Paved - No Roadway Use | 22 ft | Flat | Urbanized | Concrete Barrier w/Glare Screen | Concrete | No Special Features | 07/29/2014 | Active | Sutterville Rd | 1 2 3 4 | 20.68 | 515.97 | 0.71 | 38.54261 | -121.509546 | None | 314957 | Caltrans | None | Wired | Estimated | 155.8 Veh/Min (04/01/2015) | N/A | 1 | 1 | Dual Loop | Mainline | Urban | 2% | 20 | .7 | 20% | 50% | 50 | 59%
314848 | 60 ft | 12.0 ft | 8 ft | 8 ft | 10 ft | 10 ft | 70 mph | Principal Arterial W/ C/L Prin Arterial | Paved - No Roadway Use | 22 ft | Flat | Urbanized | Concrete Barrier w/Glare Screen | Concrete | No Special Features | 07/29/2014 | Active | 10th Ave. | 1 2 3 4 | 21.3 | 516.59 | 0.56 | 38.551357 | -121.510893 | None | 314844 | Caltrans | None | Other | Estimated | 162.0 Veh/Min (04/01/2015) | N/A | 1 | 1 | ISS RTMS | Mainline | Urban | 2% | 20 | .7 | 20% | 50% | 50 | 59%
314835 | 60 ft | 12.0 ft | 8 ft | 8 ft | 10 ft | 10 ft | 70 mph | Principal Arterial W/ C/L Prin Arterial | Paved - No Roadway Use | 22 ft | Flat | Urbanized | Concrete Barrier w/Glare Screen | Concrete | No Special Features | 07/29/2014 | Active | Vallejo Way | 1 2 3 4 5 | 21.8 | 517.09 | 0.66 | 38.558291 | -121.513516 | None | 314829 | Caltrans | None | Other | Estimated | 160.0 Veh/Min (04/01/2015) | N/A | 1 | 1 | ISS RTMS | Mainline | Urban | 2% | 20 | .7 | 20% | 50% | 50 | 59%
314808 | 36 ft | 12.0 ft | 8 ft | 8 ft | 10 ft | 10 ft | 70 mph | Principal Arterial W/ C/L Prin Arterial | Paved - No Roadway Use | 24 ft | Flat | Urbanized | Concrete Barrier w/Glare Screen | Concrete | No Special Features | 07/29/2014 | Active | JSO W St. | 1 2 3 | 22.623 | 517.92 | 0.73 | 38.569015 | -121.510075 | None | 314804 | Caltrans | 30200 | Other | Estimated | 64.0 Veh/Min (04/01/2015) | N/A | 1 | 1 | ISS RTMS | Mainline | Urban | 2% | 20 | .7 | 20% | 50% | 50 | 59%
314955 | 60 ft | 12.0 ft | 8 ft | 8 ft | 8 ft | 8 ft | 70 mph | Principal Arterial W/ C/L Prin Arterial | Paved - No Roadway Use | 24 ft | Flat | Urbanized | Concrete Barrier w/Glare Screen | Bridge Deck | No Special Features | 07/29/2014 | Active | P St. | 1 2 3 4 | 23.25 | 518.54 | 0.47 | 38.577728 | -121.507177 | None | 314944 | Caltrans | 30250 | Wireless | Estimated | 148.6 Veh/Min (04/01/2015) | N/A | 1 | 1 | Dual Loop | Mainline | Urban | 2% | 20 | .7 | 20% | 50% | 50 | 59%
314982 | 48 ft | 12.0 ft | 8 ft | 8 ft | 8 ft | 8 ft | 70 mph | Principal Arterial W/ C/L Prin Arterial | Paved - No Roadway Use | 22 ft | Flat | Urbanized | Concrete Barrier w/Glare Screen | Concrete | No Special Features | 07/29/2014 | Active | L St. | 1 2 3 4 | 23.571 | 518.86 | 0.33 | 38.581573 | -121.503957 | None | 314970 | Caltrans | None | Wireless | Estimated | 136.2 Veh/Min (04/01/2015) | N/A | 1 | 1 | Dual Loop | Mainline | Urban | 2% | 20 | .7 | 20% | 50% | 50 | 59%
315017 | 36 ft | 12.0 ft | 8 ft | 8 ft | 10 ft | 10 ft | 70 mph | Principal Arterial W/ C/L Prin Arterial | Separate Structure | 22 ft | Flat | Urbanized | Bridge barrier Railing | Bridge Deck | No Special Features | 07/29/2014 | Active | I St. | 1 2 3 4 | 23.9 | 519.19 | 0.35 | 38.586151 | -121.502962 | None | 315007 | Caltrans | 30300 | Wired | Estimated |  | N/A | 1 | 1 | Dual Loop | Mainline | Urban | 2% | 20 | .7 | 20% | 50% | 50 | 59%
314821 | 60 ft | 12.0 ft | 8 ft | 8 ft | 10 ft | 10 ft | 70 mph | Principal Arterial W/ C/L Prin Arterial | Unpaved | 36 ft | Flat | Urbanized | Metal Beam Barrier | Concrete |  | 07/29/2014 | Active | Jibboom St. | 1 2 3 4 5 | 24.278 | 519.57 | 0.34 | 38.591476 | -121.504306 | None | 314815 | Caltrans | None | Other | Estimated |  | N/A | 1 | 1 | ISS RTMS | Mainline | Urban | 2% | 20 | .7 | 20% | 50% | 50 | 59%
319306 | 48 ft | 12.0 ft | 8 ft | 8 ft | 10 ft | 10 ft | 70 mph | Principal Arterial W/ C/L Prin Arterial | Unpaved | 36 ft | Flat | Urbanized | Metal Beam Barrier | Concrete | Lane Transitions | 07/29/2014 | Active | Richards Blvd | 1 2 3 4 | 24.57 | 519.86 | 0.15 | 38.595703 | -121.503861 | None | 319296 | Caltrans | None |  | Estimated | 154.2 Veh/Min (04/01/2015) | N/A | 1 | 1 | 319297 | Mainline | Urban | 2% | 20 | .7 | 20% | 50% | 50 | 59%
318632 | 48 ft | 12.0 ft | 8 ft | 8 ft | 10 ft | 10 ft | 70 mph | Principal Arterial W/ C/L Prin Arterial | Unpaved | 36 ft | Flat | Urbanized | Metal Beam Barrier | Concrete | Lane Transitions | 10/11/2014 | Active | JSO Richards BL | 1 2 3 4 | 24.581 | 519.87 | 0.44 | 38.595862 | -121.503843 | None | 318627 | Caltrans | None | Wireless | Estimated | 154.0 Veh/Min (04/01/2015) | N/A | 1 | 1 | Dual Loop | Mainline | Urban | 2% | 20 | .7 | 20% | 50% | 50 | 59%
315054 | 48 ft | 12.0 ft | 8 ft | 8 ft | 10 ft | 10 ft | 70 mph | Principal Arterial W/ C/L Prin Arterial | Unpaved | 36 ft | Flat | Urbanized | Three Beam Barrier | Base & Surface >= 7" Thick |  | 07/29/2014 | Active | WB Garden Highway | 1 2 3 4 | 25.451 | 520.74 | 0.83 | 38.607815 | -121.508535 | None | 315045 | Caltrans | None | Wireless | Estimated | 170.0 Veh/Min (04/01/2015) | N/A | 1 | 1 | Dual Loop | Mainline | Urban | 2% | 20 | .7 | 20% | 50% | 50 | 59%
317335 | 60 ft | 12.0 ft | 8 ft | 8 ft | 10 ft | 10 ft | 70 mph | Principal Arterial W/ C/L Prin Arterial | Unpaved | 36 ft | Flat | Urbanized | Three Beam Barrier | Base & Surface >= 7" Thick |  | 07/29/2014 | Active | JSO SR-5/80 Jct | 1 2 3 | 26.232 | 521.53 | 0.86 | 38.618335 | -121.513931 | None | 317329 | Traffic.com | None | Other | Estimated | 106.8 Veh/Min (04/01/2015) | N/A | 1 | 1 | Traffic.com (Unspecified Type) | Mainline | Urban | 2% | 20 | .7 | 20% | 50% | 50 | 59%
318259 | 36 ft | 12.0 ft | 8 ft | 8 ft | 10 ft | 10 ft | 70 mph | Principal Arterial W/ C/L Prin Arterial | Unpaved | 46 ft | Flat | Urbanized | Three Beam Barrier | Base & Surface >= 7" Thick | No Special Features | 11/11/2016 | Active | San Juan Rd | 1 2 3 | 27.162 | 522.46 | 0.86 | 38.631037 | -121.519694 | None | 318252 | Caltrans | 30390 | Wired | Estimated | 105.2 Veh/Min (04/01/2015) | N/A | 1 | 1 | Dual Loop | Mainline | Urban | 2% | 20 | .7 | 20% | 50% | 50 | 59%
315969 | 48 ft | 12.0 ft | 8 ft | 8 ft | 10 ft | 10 ft | 70 mph | Principal Arterial W/ C/L Prin Arterial | Unpaved | 60 ft | Flat | Urbanized | Three Beam Barrier | Base & Surface >= 7" Thick | No Special Features | 11/11/2016 | Active | EB Arena Blvd | 1 2 3 4 | 27.954 | 523.25 | 0.47 | 38.641662 | -121.525228 | None | 315958 | Caltrans | None | Wired | Estimated | 113.2 Veh/Min (04/01/2015) | N/A | 1 | 1 | Dual Loop | Mainline | Urban | 2% | 20 | .7 | 20% | 50% | 50 | 59%
315927 | 48 ft | 12.0 ft | 8 ft | 8 ft | 10 ft | 10 ft | 70 mph | Principal Arterial W/ C/L Prin Arterial | Unpaved | 60 ft | Flat | Urbanized | Three Beam Barrier | Base & Surface >= 7" Thick | No Special Features | 11/11/2016 | Active | WB Arena Blvd | 1 2 3 4 | 28.097 | 523.39 | 0.47 | 38.64357 | -121.526264 | None | 315916 | Caltrans | None | Wireless | Estimated | 116.6 Veh/Min (04/01/2015) | N/A | 1 | 1 | Dual Loop | Mainline | Urban | 2% | 20 | .7 | 20% | 50% | 50 | 59%
318236 | 36 ft | 12.0 ft | 5 ft | 5 ft | 10 ft | 10 ft | 70 mph | Principal Arterial W/ C/L Prin Arterial | Unpaved | 60 ft | Flat | Urbanized | Three Beam Barrier | Base & Surface >= 7" Thick | No Special Features | 11/11/2016 | Active | Del Paso Rd | 1 2 3 | 28.9 | 524.19 | 0.78 | 38.65427 | -121.532104 | None | 318232 | Caltrans | 30440 | Wireless | Estimated | 91.8 Veh/Min (04/01/2015) | N/A | 1 | 1 | Dual Loop | Mainline | Urban | 2% | 20 | .7 | 20% | 50% | 50 | 59%
317843 | 24 ft | 12.0 ft | 5 ft | 5 ft | 10 ft | 10 ft | 70 mph | Principal Arterial W/ C/L Prin Arterial | Unpaved | 60 ft | Flat | Urbanized | Three Beam Barrier | Base & Surface >= 7" Thick | No Special Features | 11/11/2016 | Active | 5/99 I.C. | 1 2 3 | 29.657 | 524.95 | 0.97 | 38.664367 | -121.53762 | None | 317836 | Caltrans | 30500 | Wireless | Estimated | 107.0 Veh/Min (04/01/2015) | N/A | 1 | 1 | Dual Loop | Opposite Side Mainline | Urban | 2% | 20 | .7 | 20% | 50% | 50 | 59%
317195 | 24 ft | 12.0 ft | 5 ft | 5 ft | 10 ft | 10 ft | 70 mph | Principal Arterial W/ C/L Prin Arterial | Unpaved | 84 ft | Flat | Rural | Three Beam Barrier | Base & Surface >= 7" Thick | No Special Features | 07/29/2014 | Active | JNO SR-70/99 Jct | 1 2 | 30.842 | 526.14 | 1.16 | 38.671375 | -121.556036 | None | 317192 | Traffic.com | None | Other | Estimated | 61.0 Veh/Min (04/01/2015) | N/A | 1 | 1 | Traffic.com (Unspecified Type) | Mainline | Urban | 2% | 20 | .7 | 20% | 50% | 50 | 59%
317269 | 24 ft | 12.0 ft | 5 ft | 5 ft | 10 ft | 10 ft | 70 mph | Principal Arterial W/ C/L Prin Arterial | Unpaved | 84 ft | Flat | Rural | Three Beam Barrier | Concrete | No Special Features | 07/29/2014 | Active | JNO Power Line Rd | 1 2 | 31.97 | 527.26 | 1.15 | 38.671383 | -121.576883 | None | 317266 | Traffic.com | None | Other | Estimated | 60.0 Veh/Min (04/01/2015) | N/A | 1 | 1 | Traffic.com (Unspecified Type) | Mainline | Urban | 2% | 20 | .7 | 20% | 50% | 50 | 59%
317287 | 24 ft | 12.0 ft | 5 ft | 5 ft | 10 ft | 10 ft | 70 mph | Principal Arterial W/ C/L Prin Arterial | Unpaved | 84 ft | Flat | Rural | Three Beam Barrier | Concrete | No Special Features | 07/29/2014 | Active | JNO Airport Rd | 1 2 | 33.14 | 528.43 | 1.18 | 38.671392 | -121.598487 | None | 317274 | Traffic.com | 35430 | Other | Estimated | 51.2 Veh/Min (04/01/2015) | N/A | 1 | 1 | Traffic.com (Unspecified Type) | Mainline | Urban | 2% | 20 | .7 | 20% | 50% | 50 | 59%
317369 | 24 ft | 12.0 ft | 5 ft | 5 ft | 10 ft | 10 ft | 70 mph | Principal Arterial W/ C/L Prin Arterial | Unpaved | 70 ft | Flat | Rural | No Barriers | Concrete | No Special Features | 07/29/2014 | Active | N of Airport Blvd | 1 2 | 34.32 | 529.61 | 0.98 | 38.673381 | -121.620138 | None | 317366 | Traffic.com | 30600 | Other | Estimated | 59.2 Veh/Min (04/01/2015) | N/A | 1 | 1 | Traffic.com (Unspecified Type) | Mainline | Urban | 2% | 20 | .7 | 20% | 50% | 50 | 59%
316096 | 24 ft | 12.0 ft | 5 ft | 5 ft | 10 ft | 10 ft | 70 mph | Principal Arterial W/ C/L Prin Arterial | Unpaved | 70 ft | Flat | Rural | No Barriers | Concrete |  | 07/29/2014 | Active | Rd. 22/Exit 531 | 1 2 | .572 | 530.52 | 0.65 | 38.673456 | -121.636875 | None | 316086 | Caltrans | None | Wired | Estimated |  | N/A | 1 | 1 | Dual Loop | Opposite Side Mainline | Urban | 2% | 20 | .7 | 20% | 50% | 50 | 59%
317217 | 24 ft | 12.0 ft | 5 ft | 5 ft | 10 ft | 10 ft | 70 mph | Principal Arterial W/ C/L Prin Arterial | Unpaved | 70 ft | Flat | Rural | No Barriers | Concrete |  | 07/29/2014 | Active | JEO CR 124 | 1 2 | .83 | 530.78 | 0.97 | 38.673489 | -121.641619 | None | 317214 | Traffic.com | None | Other | Estimated | 50.0 Veh/Min (04/01/2015) | N/A | 1 | 1 | Traffic.com (Unspecified Type) | Mainline | Urban | 2% | 20 | .7 | 20% | 50% | 50 | 59%
317291 | 24 ft | 12.0 ft | 5 ft | 5 ft | 10 ft | 10 ft | 70 mph | Principal Arterial W/ C/L Prin Arterial | Separate Structure | 70 ft | Flat | Rural | No Barriers | Base & Surface >= 7" Thick | No Special Features | 07/29/2014 | Active | N. of Old River Rd | 1 2 | 2.52 | 532.47 | 1.37 | 38.67364 | -121.672904 | None | 317288 | Traffic.com | None | Other | Estimated | 52.0 Veh/Min (04/01/2015) | N/A | 1 | 1 | Traffic.com (Unspecified Type) | Mainline | Urban | 2% | 20 | .7 | 20% | 50% | 50 | 59%
317377 | 24 ft | 12.0 ft | 5 ft | 5 ft | 10 ft | 10 ft | 70 mph | Principal Arterial W/ C/L Prin Arterial | Separate Structure | 70 ft | Flat | Rural | No Barriers | Base & Surface >= 7" Thick | No Special Features | 11/11/2016 | Active | S. of CR-102 | 1 2 | 3.57 | 533.52 | 1.80 | 38.673766 | -121.692319 | None | 317374 | Traffic.com | None | Other | Estimated | 50.2 Veh/Min (04/01/2015) | N/A | 1 | 1 | Traffic.com (Unspecified Type) | Mainline | Urban | 2% | 20 | .7 | 20% | 50% | 50 | 59%
317385 | 24 ft | 12.0 ft | 5 ft | 5 ft | 10 ft | 10 ft | 70 mph | Principal Arterial W/ C/L Prin Arterial | Unpaved | 70 ft | Flat | Urban | No Barriers | Base & Surface >= 7" Thick | No Special Features | 11/11/2016 | Active | JNO CR-102 | 1 2 | 6.11 | 536.06 | 2.03 | 38.674114 | -121.73884 | None | 317382 | Traffic.com | 30700 | Other | Estimated | 44.0 Veh/Min (04/01/2015) | N/A | 1 | 1 | Traffic.com (Unspecified Type) | Mainline | Urban | 2% | 20 | .7 | 20% | 50% | 50 | 59%
317462 | 24 ft | 12.0 ft | 10 ft | 10 ft | 10 ft | 10 ft | 70 mph | Principal Arterial W/ C/L Prin Arterial | Unpaved | 70 ft | Flat | Urban | No Barriers | Base & Surface >= 7" Thick |  | 07/29/2014 | Active | JSO Kentucky Ave | 1 2 3 | R7.626 | 537.57 | 1.50 | 38.691055 | -121.755696 | None | 317458 | Traffic.com | 30750 | Other | Estimated | 34.8 Veh/Min (04/01/2015) | N/A | 1 | 1 | Traffic.com (Unspecified Type) | Mainline | Urban | 2% | 20 | .7 | 20% | 50% | 50 | 59%
317470 | 24 ft | 12.0 ft | 10 ft | 10 ft | 10 ft | 10 ft | 70 mph | Principal Arterial W/ C/L Prin Arterial | Separate Structure | 70 ft | Flat | Urban | No Barriers | Base & Surface >= 7" Thick |  | 07/29/2014 | Active | JSO CR-99 | 1 2 | 9.1 | 539.05 | 3.24 | 38.700069 | -121.779707 | None | 317467 | Traffic.com | None | Other | Estimated | 35.4 Veh/Min (04/01/2015) | N/A | 1 | 1 | Traffic.com (Unspecified Type) | Mainline | Urban | 2% | 20 | .7 | 20% | 50% | 50 | 59%
317397 | 24 ft | 12.0 ft | 5 ft | 5 ft | 9 ft | 9 ft | 70 mph | Principal Arterial W/ C/L Prin Arterial | Separate Structure | 84 ft | Flat | Rural | Bridge barrier Railing | Bridge Deck | No Special Features | 07/29/2014 | Active | JNO Barber Rd | 1 2 | .201 | 495.49 | 0.95 | 38.257298 | -121.449011 | None | 317394 | Traffic.com | None | Other | Estimated | 53.0 Veh/Min (04/01/2015) | N/A | 1 | 1 | Traffic.com (Unspecified Type) | Mainline | Urban | 2% | 20 | .7 | 20% | 50% | 50 | 59%
319226 | 24 ft | 12.0 ft | 5 ft | 5 ft | 13 ft | 10 ft | 70 mph | Principal Arterial W/ C/L Prin Arterial | Unpaved | 84 ft | Flat | Rural | No Barriers | Concrete | No Special Features | 07/29/2014 | Active | Twin Cities Rd | 1 2 | 1.908 | 497.20 | 1.15 | 38.281138 | -121.457457 | None | 319219 | Caltrans | 30050 |  | Estimated | 48.6 Veh/Min (04/01/2015) | N/A | 1 | 1 | 319220 | Mainline | Urban | 2% | 20 | .7 | 20% | 50% | 50 | 59%
317406 | 24 ft | 12.0 ft | 5 ft | 5 ft | 13 ft | 10 ft | 70 mph | Principal Arterial W/ C/L Prin Arterial | Unpaved | 84 ft | Flat | Rural | No Barriers | Concrete | No Special Features | 07/29/2014 | Active | JNO Twin Cities Rd | 1 2 | 2.5 | 497.79 | 0.92 | 38.289616 | -121.459167 | None | 317402 | Traffic.com | None | Other | Estimated | 51.6 Veh/Min (04/01/2015) | N/A | 1 | 1 | Traffic.com (Unspecified Type) | Mainline | Urban | 2% | 20 | .7 | 20% | 50% | 50 | 59%
317593 | 24 ft | 12.0 ft | 5 ft | 5 ft | 13 ft | 10 ft | 70 mph | Principal Arterial W/ C/L Prin Arterial | Unpaved | 84 ft | Flat | Rural | No Barriers | Concrete | No Special Features | 07/29/2014 | Active | JSO Lambert Rd | 1 2 | 3.741 | 499.03 | 1.30 | 38.30738 | -121.462842 | None | 317589 | Traffic.com | None | Other | Estimated | 52.8 Veh/Min (04/01/2015) | N/A | 1 | 1 | Traffic.com (Unspecified Type) | Mainline | Urban | 2% | 20 | .7 | 20% | 50% | 50 | 59%
317601 | 24 ft | 12.0 ft | 5 ft | 5 ft | 10 ft | 10 ft | 70 mph | Principal Arterial W/ C/L Prin Arterial | Separate Structure | 84 ft | Flat | Rural | No Barriers | Concrete | No Special Features | 07/29/2014 | Active | JNO Lambert Rd | 1 2 | 5.1 | 500.39 | 1.32 | 38.326829 | -121.466874 | None | 317598 | Traffic.com | None | Other | Estimated | 51.0 Veh/Min (04/01/2015) | N/A | 1 | 1 | Traffic.com (Unspecified Type) | Mainline | Urban | 2% | 20 | .7 | 20% | 50% | 50 | 59%
317457 | 24 ft | 12.0 ft | 5 ft | 5 ft | 10 ft | 10 ft | 70 mph | Principal Arterial W/ C/L Prin Arterial | Separate Structure | 84 ft | Flat | Rural | No Barriers | Concrete | No Special Features | 07/29/2014 | Active | JNO Pt. Pleasant Rd | 1 2 | 6.371 | 501.66 | 1.27 | 38.345006 | -121.470659 | None | 317454 | Traffic.com | None | Other | Estimated | 48.8 Veh/Min (04/01/2015) | N/A | 1 | 1 | Traffic.com (Unspecified Type) | Mainline | Urban | 2% | 20 | .7 | 20% | 50% | 50 | 59%
317414 | 24 ft | 12.0 ft | 5 ft | 5 ft | 10 ft | 10 ft | 70 mph | Principal Arterial W/ C/L Prin Arterial | Separate Structure | 84 ft | Flat | Rural | No Barriers | Concrete | No Special Features | 07/29/2014 | Active | JSO HoodFranklinRd | 1 2 | 7.641 | 502.93 | 1.28 | 38.363177 | -121.474469 | None | 317411 | Traffic.com | None | Other | Estimated | 50.0 Veh/Min (04/01/2015) | N/A | 1 | 1 | Traffic.com (Unspecified Type) | Mainline | Urban | 2% | 20 | .7 | 20% | 50% | 50 | 59%
317191 | 24 ft | 12.0 ft | 5 ft | 5 ft | 10 ft | 10 ft | 70 mph | Principal Arterial W/ C/L Prin Arterial | Unpaved | 84 ft | Flat | Rural | No Barriers | Bridge Deck | No Special Features | 07/29/2014 | Active | JNO HoodFranklinRd | 1 2 | 8.931 | 504.22 | 0.93 | 38.381646 | -121.478259 | None | 317188 | Traffic.com | None | Other | Estimated | 53.4 Veh/Min (04/01/2015) | N/A | 1 | 1 | Traffic.com (Unspecified Type) | Mainline | Urban | 2% | 20 | .7 | 20% | 50% | 50 | 59%
317806 | 24 ft | 12.0 ft | 5 ft | 5 ft | 10 ft | 10 ft | 70 mph | Principal Arterial W/ C/L Prin Arterial | Unpaved | 84 ft | Flat | Rural | No Barriers | Bridge Deck | No Special Features | 07/29/2014 | Active | Hood Franklin Rd | 1 2 | 9.5 | 504.79 | 0.59 | 38.389793 | -121.479964 | None | 317803 | Caltrans | None | Other | Estimated |  | N/A | 1 | 1 | ISS RTMS | Mainline | Urban | 2% | 20 | .7 | 20% | 50% | 50 | 59%
317237 | 24 ft | 12.0 ft | 5 ft | 5 ft | 10 ft | 10 ft | 70 mph | Principal Arterial W/ C/L Prin Arterial | Unpaved | 84 ft | Flat | Rural | No Barriers | Bridge Deck | No Special Features | 07/29/2014 | Active | JSO Elk Grove Blvd | 1 2 | 10.111 | 505.40 | 0.69 | 38.398539 | -121.481801 | None | 317234 | Traffic.com | 30070 | Other | Estimated | 53.6 Veh/Min (04/01/2015) | N/A | 1 | 1 | Traffic.com (Unspecified Type) | Mainline | Urban | 2% | 20 | .7 | 20% | 50% | 50 | 59%
312132 | 24 ft | 12.0 ft | 5 ft | 5 ft | 10 ft | 10 ft | 70 mph | Principal Arterial W/ C/L Prin Arterial | Unpaved | 84 ft | Flat | Rural | No Barriers | Bridge Deck | No Special Features | 07/29/2014 | Active | Elk Grove Blvd | 1 2 | 10.89 | 506.18 | 0.59 | 38.409697 | -121.484102 | MS ID TA-70 | 311820 | Caltrans | None | Wireless | Estimated | 51.4 Veh/Min (04/01/2015) | N/A | 1 | 1 | Dual Loop | Mainline | Urban | 2% | 20 | .7 | 20% | 50% | 50 | 59%
317245 | 24 ft | 12.0 ft | 5 ft | 5 ft | 10 ft | 10 ft | 70 mph | Principal Arterial W/ C/L Prin Arterial | Unpaved | 84 ft | Flat | Rural | No Barriers | Bridge Deck | No Special Features | 07/29/2014 | Active | JNO Elk Grove Blvd | 1 2 | 11.281 | 506.57 | 0.49 | 38.415296 | -121.485273 | None | 317242 | Traffic.com | None | Other | Estimated | 78.8 Veh/Min (04/01/2015) | N/A | 1 | 1 | Traffic.com (Unspecified Type) | Mainline | Urban | 2% | 20 | .7 | 20% | 50% | 50 | 59%
317255 | 36 ft | 12.0 ft | 10 ft | 10 ft | 10 ft | 10 ft | 70 mph | Principal Arterial W/ C/L Prin Arterial | Unpaved | 60 ft | Flat | Rural | Three Beam Barrier | Concrete | No Special Features | 07/29/2014 | Active | JSO Laguna Blvd | 1 2 3 | 11.871 | 507.16 | 0.44 | 38.423747 | -121.487037 | None | 317251 | Traffic.com | None | Other | Estimated | 68.6 Veh/Min (04/01/2015) | N/A | 1 | 1 | Traffic.com (Unspecified Type) | Mainline | Urban | 2% | 20 | .7 | 20% | 50% | 50 | 59%
315060 | 36 ft | 12.0 ft | 10 ft | 10 ft | 10 ft | 10 ft | 70 mph | Principal Arterial W/ C/L Prin Arterial | Unpaved | 60 ft | Flat | Rural | Three Beam Barrier | Concrete | No Special Features | 07/29/2014 | Active | Laguna Blvd | 1 2 3 | 12.152 | 507.45 | 0.39 | 38.42777 | -121.487872 | MS ID TA-74 | 311848 | Caltrans | 30090 | Wired | Estimated | 69.6 Veh/Min (04/01/2015) | N/A | 1 | 1 | Dual Loop | Opposite Side Mainline | Urban | 2% | 20 | .7 | 20% | 50% | 50 | 59%
317815 | 36 ft | 12.0 ft | 10 ft | 10 ft | 10 ft | 10 ft | 70 mph | Principal Arterial W/ C/L Prin Arterial | Unpaved | 60 ft | Flat | Rural | Three Beam Barrier | Concrete | No Special Features | 07/29/2014 | Active | JNO Laguna Blvd | 1 2 3 | 12.66 | 507.95 | 0.35 | 38.435037 | -121.489384 | None | 317807 | Caltrans | None | Wired | Estimated | 101.0 Veh/Min (04/01/2015) | N/A | 1 | 1 | Dual Loop | Opposite Side Mainline | Urban | 2% | 20 | .7 | 20% | 50% | 50 | 59%
317328 | 36 ft | 12.0 ft | 10 ft | 10 ft | 10 ft | 10 ft | 70 mph | Principal Arterial W/ C/L Prin Arterial | Unpaved | 60 ft | Flat | Rural | Three Beam Barrier | Concrete | No Special Features | 07/29/2014 | Active | N of Laguna Blvd | 1 2 3 | 12.85 | 508.14 | 0.26 | 38.437757 | -121.489937 | None | 317325 | Traffic.com | None | Other | Estimated | 104.8 Veh/Min (04/01/2015) | N/A | 1 | 1 | Traffic.com (Unspecified Type) | Mainline | Urban | 2% | 20 | .7 | 20% | 50% | 50 | 59%
317825 | 36 ft | 12.0 ft | 10 ft | 10 ft | 10 ft | 10 ft | 70 mph | Principal Arterial W/ C/L Prin Arterial | Separate Structure | 60 ft | Flat | Rural | No Barriers | Concrete | No Special Features | 07/29/2014 | Active | JSO Beach Lake | 1 2 3 | 13.17 | 508.46 | 0.44 | 38.442327 | -121.490906 | None | 317821 | Caltrans | None | Other | Estimated |  | N/A | 1 | 1 | ISS RTMS | Mainline | Urban | 2% | 20 | .7 | 20% | 50% | 50 | 59%
314652 | 36 ft | 12.0 ft | 10 ft | 10 ft | 10 ft | 10 ft | 70 mph | Principal Arterial W/ C/L Prin Arterial | Separate Structure | 60 ft | Flat | Rural | No Barriers | Concrete | No Special Features | 07/29/2014 | Active | Beach Lake | 1 2 3 | 13.72 | 509.01 | 0.58 | 38.450182 | -121.492562 | MS ID TA-201 | 313154 | Caltrans | None | Wireless | Estimated | 104.6 Veh/Min (04/01/2015) | N/A | 1 | 1 | Dual Loop | Opposite Side Mainline | Urban | 2% | 20 | .7 | 20% | 50% | 50 | 59%
317265 | 36 ft | 12.0 ft | 10 ft | 10 ft | 10 ft | 10 ft | 70 mph | Principal Arterial W/ C/L Prin Arterial | Unpaved | 60 ft | Flat | Rural | Three Beam Barrier | Concrete | Lane Transitions | 03/18/2016 | Active | N of Beach Lake | 1 2 3 | 14.32 | 509.61 | 0.54 | 38.458701 | -121.494684 | None | 317261 | Traffic.com | None | Other | Estimated | 105.4 Veh/Min (04/01/2015) | N/A | 1 | 1 | Traffic.com (Unspecified Type) | Mainline | Urban | 2% | 20 | .7 | 20% | 50% | 50 | 59%
319805 | 36 ft | 12.0 ft | 10 ft | 10 ft | 10 ft | 10 ft | 70 mph | Principal Arterial W/ C/L Prin Arterial | Unpaved | 60 ft | Flat | Urbanized | Three Beam Barrier | Concrete | No Special Features | 03/18/2016 | Active | EB Cosumnes River | 1 2 3 4 | 14.8 | 510.09 | 0.32 | 38.465442 | -121.496833 | None | 319796 | Caltrans | None |  | Estimated |  | N/A | 1 | 1 | 319797 | Mainline | Urban | 2% | 20 | .7 | 20% | 50% | 50 | 59%
319793 | 36 ft | 12.0 ft | 10 ft | 10 ft | 10 ft | 10 ft | 70 mph | Principal Arterial W/ C/L Prin Arterial | Unpaved | 60 ft | Flat | Urbanized | Three Beam Barrier | Concrete | No Special Features | 03/18/2016 | Active | WB Cosumnes River | 1 2 3 | 14.96 | 510.25 | 0.28 | 38.467662 | -121.497652 | None | 319782 | Caltrans | None |  | Estimated |  | N/A | 1 | 1 | 319783 | Mainline | Urban | 2% | 20 | .7 | 20% | 50% | 50 | 59%
317835 | 36 ft | 12.0 ft | 10 ft | 10 ft | 10 ft | 10 ft | 70 mph | Principal Arterial W/ C/L Prin Arterial | Unpaved | 60 ft | Flat | Urbanized | Three Beam Barrier | Concrete | No Special Features | 03/18/2016 | Active | S of 5/160 OH | 1 2 3 | 15.35 | 510.64 | 0.56 | 38.472565 | -121.501105 | None | 317831 | Caltrans | None | Other | Estimated |  | N/A | 1 | 1 | ISS RTMS | Mainline | Urban | 2% | 20 | .7 | 20% | 50% | 50 | 59%
314877 | 36 ft | 12.0 ft | 5 ft | 5 ft | 10 ft | 10 ft | 70 mph | Principal Arterial W/ C/L Prin Arterial | Unpaved | 54 ft | Flat | Urbanized | Three Beam Barrier | Concrete | No Special Features | 07/29/2014 | Active | EB Pocket Rd | 1 2 3 | 16.081 | 511.37 | 0.72 | 38.480346 | -121.510151 | None | 314856 | Caltrans | None | Wired | Estimated | 113.0 Veh/Min (04/01/2015) | N/A | 1 | 1 | Dual Loop | Opposite Side Mainline | Urban | 2% | 20 | .7 | 20% | 50% | 50 | 59%
314773 | 36 ft | 12.0 ft | 5 ft | 5 ft | 10 ft | 10 ft | 70 mph | Principal Arterial W/ C/L Prin Arterial | Unpaved | 54 ft | Flat | Urbanized | Three Beam Barrier | Concrete | No Special Features | 07/29/2014 | Active | S Land Park Dr. | 1 2 3 | 16.78 | 512.07 | 0.69 | 38.489906 | -121.514368 | None | 314769 | Caltrans | None | Other | Estimated | 106.0 Veh/Min (04/01/2015) | N/A | 1 | 1 | ISS RTMS | Mainline | Urban | 2% | 20 | .7 | 20% | 50% | 50 | 59%
318599 | 48 ft | 12.0 ft | 8 ft | 8 ft | 10 ft | 10 ft | 70 mph | Principal Arterial W/ C/L Prin Arterial | Unpaved | 30 ft | Flat | Urbanized | Concrete Barrier w/Glare Screen | Concrete | No Special Features | 07/29/2014 | Active | WB Florin Rd | 1 2 3 4 | 17.46 | 512.75 | 0.72 | 38.499417 | -121.517557 | None | 318594 | Caltrans | 30120 | Wired | Estimated | 106.6 Veh/Min (04/01/2015) | N/A | 1 | 1 | Dual Loop | Mainline | Urban | 2% | 20 | .7 | 20% | 50% | 50 | 59%
314786 | 48 ft | 12.0 ft | 8 ft | 8 ft | 10 ft | 10 ft | 70 mph | Principal Arterial W/ C/L Prin Arterial | Unpaved | 30 ft | Flat | Urbanized | Concrete Barrier w/Glare Screen | Concrete | No Special Features | 07/29/2014 | Active | Gloria Dr. | 1 2 3 4 | 18.21 | 513.50 | 0.62 | 38.509537 | -121.522113 | None | 314781 | Caltrans | None | Other | Estimated | 125.4 Veh/Min (04/01/2015) | N/A | 1 | 1 | ISS RTMS | Mainline | Urban | 2% | 20 | .7 | 20% | 50% | 50 | 59%
318443 | 48 ft | 12.0 ft | 8 ft | 8 ft | 10 ft | 10 ft | 70 mph | Principal Arterial W/ C/L Prin Arterial | Paved - No Roadway Use | 22 ft | Flat | Urbanized | Concrete Barrier w/Glare Screen | Bridge Deck | No Special Features | 07/29/2014 | Active | 43rd Ave | 1 2 3 4 | 18.705 | 514.00 | 0.58 | 38.516743 | -121.522125 | None | 318438 | Caltrans | None | Wired | Estimated | 132.0 Veh/Min (04/01/2015) | N/A | 1 | 1 | Dual Loop | Mainline | Urban | 2% | 20 | .7 | 20% | 50% | 50 | 59%
318626 | 48 ft | 12.0 ft | 8 ft | 8 ft | 10 ft | 10 ft | 70 mph | Principal Arterial W/ C/L Prin Arterial | Paved - No Roadway Use | 22 ft | Flat | Urbanized | Concrete Barrier w/Glare Screen | Concrete | No Special Features | 07/29/2014 | Active | Seamas Ave. | 1 2 3 4 | 19.369 | 514.66 | 0.59 | 38.526291 | -121.52104 | None | 318621 | Caltrans | None | Wired | Estimated | 146.8 Veh/Min (04/01/2015) | N/A | 1 | 1 | Dual Loop | Mainline | Urban | 2% | 20 | .7 | 20% | 50% | 50 | 59%
314799 | 48 ft | 12.0 ft | 8 ft | 8 ft | 10 ft | 10 ft | 70 mph | Principal Arterial W/ C/L Prin Arterial | Paved - No Roadway Use | 22 ft | Flat | Urbanized | Concrete Barrier w/Glare Screen | Concrete | No Special Features | 07/29/2014 | Active | 25th Ave. | 1 2 3 4 | 19.88 | 515.17 | 0.66 | 38.533005 | -121.517534 | None | 314793 | Caltrans | None | Other | Estimated | 149.8 Veh/Min (04/01/2015) | N/A | 1 | 1 | ISS RTMS | Mainline | Urban | 2% | 20 | .7 | 20% | 50% | 50 | 59%
318680 | 48 ft | 12.0 ft | 8 ft | 8 ft | 10 ft | 10 ft | 70 mph | Principal Arterial W/ C/L Prin Arterial | Paved - No Roadway Use | 22 ft | Flat | Urbanized | Concrete Barrier w/Glare Screen | Concrete | No Special Features | 07/29/2014 | Active | Sutterville Rd | 1 2 3 4 | 20.685 | 515.98 | 0.71 | 38.542764 | -121.509859 | None | 318675 | Caltrans | None | Wired | Estimated | 153.4 Veh/Min (04/01/2015) | N/A | 1 | 1 | Dual Loop | Mainline | Urban | 2% | 20 | .7 | 20% | 50% | 50 | 59%
314853 | 48 ft | 12.0 ft | 8 ft | 8 ft | 10 ft | 10 ft | 70 mph | Principal Arterial W/ C/L Prin Arterial | Paved - No Roadway Use | 22 ft | Flat | Urbanized | Concrete Barrier w/Glare Screen | Concrete | No Special Features | 07/29/2014 | Active | 10th Ave. | 1 2 3 4 | 21.3 | 516.59 | 0.56 | 38.551388 | -121.511207 | None | 314849 | Caltrans | None | Other | Estimated | 146.6 Veh/Min (04/01/2015) | N/A | 1 | 1 | ISS RTMS | Mainline | Urban | 2% | 20 | .7 | 20% | 50% | 50 | 59%
314843 | 60 ft | 12.0 ft | 8 ft | 8 ft | 10 ft | 10 ft | 70 mph | Principal Arterial W/ C/L Prin Arterial | Paved - No Roadway Use | 22 ft | Flat | Urbanized | Concrete Barrier w/Glare Screen | Concrete | No Special Features | 07/29/2014 | Active | Vallejo Way | 1 2 3 4 5 | 21.8 | 517.09 | 0.67 | 38.558332 | -121.513849 | None | 314836 | Caltrans | None | Other | Estimated | 156.4 Veh/Min (04/01/2015) | N/A | 1 | 1 | ISS RTMS | Mainline | Urban | 2% | 20 | .7 | 20% | 50% | 50 | 59%
314814 | 36 ft | 12.0 ft | 8 ft | 8 ft | 10 ft | 10 ft | 70 mph | Principal Arterial W/ C/L Prin Arterial | Paved - No Roadway Use | 24 ft | Flat | Urbanized | Concrete Barrier w/Glare Screen | Bridge Deck | No Special Features | 07/29/2014 | Active | W St. | 1 2 3 | 22.642 | 517.94 | 0.67 | 38.569344 | -121.510123 | None | 314809 | Caltrans | 30200 | Other | Estimated | 76.2 Veh/Min (04/01/2015) | N/A | 1 | 1 | ISS RTMS | Mainline | Urban | 2% | 20 | .7 | 20% | 50% | 50 | 59%
318484 | 60 ft | 12.0 ft | 8 ft | 8 ft | 10 ft | 10 ft | 70 mph | Principal Arterial W/ C/L Prin Arterial | Paved - No Roadway Use | 24 ft | Flat | Urbanized | Concrete Barrier w/Glare Screen | Bridge Deck | No Special Features | 07/29/2014 | Active | P St | 1 2 3 | 23.146 | 518.44 | 0.44 | 38.576358 | -121.508129 | None | 318474 | Caltrans | 30250 | Wireless | Estimated | 85.2 Veh/Min (04/01/2015) | N/A | 1 | 1 | Dual Loop | Mainline | Urban | 2% | 20 | .7 | 20% | 50% | 50 | 59%
318674 | 60 ft | 12.0 ft | 8 ft | 8 ft | 8 ft | 8 ft | 70 mph | Principal Arterial W/ C/L Prin Arterial | Paved - No Roadway Use | 22 ft | Flat | Urbanized | Concrete Barrier w/Glare Screen | Concrete | No Special Features | 07/29/2014 | Active | L St. | 1 2 3 4 5 | 23.531 | 518.82 | 0.57 | 38.581105 | -121.504583 | None | 318668 | Caltrans | 30300 | Wireless | Estimated | 146.8 Veh/Min (04/01/2015) | N/A | 1 | 1 | Dual Loop | Mainline | Urban | 2% | 20 | .7 | 20% | 50% | 50 | 59%
314828 | 60 ft | 12.0 ft | 8 ft | 8 ft | 10 ft | 10 ft | 70 mph | Principal Arterial W/ C/L Prin Arterial | Unpaved | 36 ft | Flat | Urbanized | Metal Beam Barrier | Concrete | No Special Features | 07/29/2014 | Active | Jibboom St. | 1 2 3 4 5 | 24.278 | 519.57 | 0.53 | 38.591481 | -121.50463 | None | 314822 | Caltrans | None | Other | Estimated | 142.0 Veh/Min (04/01/2015) | N/A | 1 | 1 | ISS RTMS | Mainline | Urban | 2% | 20 | .7 | 20% | 50% | 50 | 59%
315030 | 48 ft | 12.0 ft | 8 ft | 8 ft | 10 ft | 10 ft | 70 mph | Principal Arterial W/ C/L Prin Arterial | Unpaved | 36 ft | Flat | Urbanized | Metal Beam Barrier | Concrete | Lane Transitions | 10/11/2014 | Active | JSO Richards BL | 1 2 3 4 | 24.581 | 519.87 | 0.20 | 38.595858 | -121.50416 | None | 315018 | Caltrans | None | Wireless | Estimated | 145.4 Veh/Min (04/01/2015) | N/A | 1 | 1 | Dual Loop | Mainline | Urban | 2% | 20 | .7 | 20% | 50% | 50 | 59%
319314 | 48 ft | 12.0 ft | 8 ft | 8 ft | 10 ft | 10 ft | 70 mph | Principal Arterial W/ C/L Prin Arterial | Unpaved | 36 ft | Flat | Urbanized | Bridge barrier Railing | Bridge Deck | No Special Features | 07/29/2014 | Active | Richards Blvd | 1 2 3 4 | 24.67 | 519.96 | 0.40 | 38.597128 | -121.504128 | None | 319309 | Caltrans | None |  | Estimated | 151.0 Veh/Min (04/01/2015) | N/A | 1 | 1 | 319310 | Mainline | Urban | 2% | 20 | .7 | 20% | 50% | 50 | 59%
315042 | 48 ft | 12.0 ft | 8 ft | 8 ft | 10 ft | 10 ft | 70 mph | Principal Arterial W/ C/L Prin Arterial | Unpaved | 36 ft | Flat | Urbanized | Three Beam Barrier | Concrete |  | 07/29/2014 | Active | WB Garden Highway | 1 2 3 4 | 25.378 | 520.67 | 0.62 | 38.606772 | -121.508307 | None | 315033 | Caltrans | None | Wireless | Estimated | 153.0 Veh/Min (04/01/2015) | N/A | 1 | 1 | Dual Loop | Mainline | Urban | 2% | 20 | .7 | 20% | 50% | 50 | 59%
314994 | 60 ft | 12.0 ft | 8 ft | 8 ft | 10 ft | 10 ft | 70 mph | Principal Arterial W/ C/L Prin Arterial | Unpaved | 36 ft | Flat | Urbanized | Three Beam Barrier | Concrete |  | 07/29/2014 | Active | EB W. El Camino Ave | 1 2 3 4 5 | 25.9 | 521.19 | 0.32 | 38.613784 | -121.511987 | None | 314984 | Caltrans | None | Wired | Estimated | 158.4 Veh/Min (04/01/2015) | N/A | 1 | 1 | Dual Loop | Mainline | Urban | 2% | 20 | .7 | 20% | 50% | 50 | 59%
315006 | 60 ft | 12.0 ft | 8 ft | 8 ft | 10 ft | 10 ft | 70 mph | Principal Arterial W/ C/L Prin Arterial | Unpaved | 36 ft | Flat | Urbanized | Three Beam Barrier | Concrete |  | 07/29/2014 | Active | WB W. El Camino Ave | 1 2 3 4 5 | 26.015 | 521.31 | 0.17 | 38.615328 | -121.512794 | None | 314995 | Caltrans | None | Wireless | Estimated | 155.2 Veh/Min (04/01/2015) | N/A | 1 | 1 | Dual Loop | Mainline | Urban | 2% | 20 | .7 | 20% | 50% | 50 | 59%
317342 | 60 ft | 12.0 ft | 8 ft | 8 ft | 10 ft | 10 ft | 70 mph | Principal Arterial W/ C/L Prin Arterial | Unpaved | 36 ft | Flat | Urbanized | Three Beam Barrier | Concrete |  | 07/29/2014 | Active | JSO SR-5/80 Jct | 1 2 3 | 26.233 | 521.53 | 0.54 | 38.618278 | -121.514247 | None | 317336 | Traffic.com | None | Other | Estimated | 96.6 Veh/Min (04/01/2015) | N/A | 1 | 1 | Traffic.com (Unspecified Type) | Mainline | Urban | 2% | 20 | .7 | 20% | 50% | 50 | 59%
318249 | 48 ft | 12.0 ft | 8 ft | 8 ft | 10 ft | 10 ft | 70 mph | Principal Arterial W/ C/L Prin Arterial | Unpaved | 46 ft | Flat | Urbanized | Three Beam Barrier | Concrete | No Special Features | 11/11/2016 | Active | San Juan Rd | 1 2 3 4 | 27.094 | 522.39 | 0.88 | 38.630057 | -121.519629 | None | 318242 | Caltrans | 30390 | Wired | Estimated | 107.2 Veh/Min (04/01/2015) | N/A | 1 | 1 | Dual Loop | Mainline | Urban | 2% | 20 | .7 | 20% | 50% | 50 | 59%
315938 | 48 ft | 12.0 ft | 8 ft | 8 ft | 10 ft | 10 ft | 70 mph | Principal Arterial W/ C/L Prin Arterial | Unpaved | 60 ft | Flat | Urbanized | Three Beam Barrier | Concrete | No Special Features | 11/11/2016 | Active | EB Arena Blvd | 1 2 3 4 | 27.99 | 523.28 | 0.52 | 38.642112 | -121.525828 | None | 315929 | Caltrans | None | Wireless | Estimated | 119.0 Veh/Min (04/01/2015) | N/A | 1 | 1 | Dual Loop | Mainline | Urban | 2% | 20 | .7 | 20% | 50% | 50 | 59%
315955 | 36 ft | 12.0 ft | 5 ft | 5 ft | 10 ft | 10 ft | 70 mph | Principal Arterial W/ C/L Prin Arterial | Unpaved | 60 ft | Flat | Urbanized | Three Beam Barrier | Concrete | No Special Features | 07/29/2014 | Active | WB Arena Blvd | 1 2 3 | 28.139 | 523.43 | 0.30 | 38.644101 | -121.526913 | None | 315940 | Caltrans | None | Wireless | Estimated | 114.8 Veh/Min (04/01/2015) | N/A | 1 | 1 | Dual Loop | Mainline | Urban | 2% | 20 | .7 | 20% | 50% | 50 | 59%
317354 | 36 ft | 12.0 ft | 5 ft | 5 ft | 10 ft | 10 ft | 70 mph | Principal Arterial W/ C/L Prin Arterial | Unpaved | 60 ft | Flat | Urbanized | Three Beam Barrier | Concrete | No Special Features | 07/29/2014 | Active | JNO Arena Blvd | 1 2 3 4 | 28.587 | 523.88 | 0.43 | 38.650082 | -121.53017 | None | 317349 | Traffic.com | None | Other | Estimated | 117.2 Veh/Min (04/01/2015) | N/A | 1 | 1 | Traffic.com (Unspecified Type) | Mainline | Urban | 2% | 20 | .7 | 20% | 50% | 50 | 59%
318721 | 36 ft | 12.0 ft | 5 ft | 5 ft | 10 ft | 10 ft | 70 mph | Principal Arterial W/ C/L Prin Arterial | Unpaved | 60 ft | Flat | Urbanized | Three Beam Barrier | Concrete | No Special Features | 07/29/2014 | Active | EB Del Paso Rd | 1 2 3 4 | 28.998 | 524.29 | 0.25 | 38.655569 | -121.533158 | None | 318714 | Caltrans | 30440 | Wireless | Estimated | 105.4 Veh/Min (04/01/2015) | N/A | 1 | 1 | Dual Loop | Mainline | Urban | 2% | 20 | .7 | 20% | 50% | 50 | 59%
318711 | 36 ft | 12.0 ft | 5 ft | 5 ft | 10 ft | 10 ft | 70 mph | Principal Arterial W/ C/L Prin Arterial | Unpaved | 60 ft | Flat | Urbanized | Three Beam Barrier | Concrete | No Special Features | 07/29/2014 | Active | WB Del Paso Rd | 1 2 3 | 29.09 | 524.38 | 0.26 | 38.656787 | -121.533818 | None | 318701 | Caltrans | None | Wireless | Estimated | 90.0 Veh/Min (04/01/2015) | N/A | 1 | 1 | Dual Loop | Mainline | Urban | 2% | 20 | .7 | 20% | 50% | 50 | 59%
317365 | 48 ft | 16.0 ft | 5 ft | 5 ft | 10 ft | 10 ft | 70 mph | Principal Arterial W/ C/L Prin Arterial | Unpaved | 60 ft | Flat | Urbanized | Three Beam Barrier | Concrete | No Special Features | 07/29/2014 | Active | JNO Del Poso Rd | 1 2 | 29.523 | 524.82 | 0.28 | 38.662508 | -121.536914 | None | 317360 | Traffic.com | None | Other | Estimated | 53.6 Veh/Min (04/01/2015) | N/A | 1 | 1 | Traffic.com (Unspecified Type) | Mainline | Urban | 2% | 20 | .7 | 20% | 50% | 50 | 59%
317842 | 36 ft | 12.0 ft | 5 ft | 5 ft | 10 ft | 10 ft | 70 mph | Principal Arterial W/ C/L Prin Arterial | Unpaved | 60 ft | Flat | Urbanized | Three Beam Barrier | Concrete | No Special Features | 07/29/2014 | Active | 5/99 I.C. | 1 2 | 29.657 | 524.95 | 0.66 | 38.664276 | -121.53788 | None | 317836 | Caltrans | 30500 | Wireless | Estimated | 58.0 Veh/Min (04/01/2015) | N/A | 1 | 1 | Dual Loop | Mainline | Urban | 2% | 20 | .7 | 20% | 50% | 50 | 59%
317199 | 24 ft | 12.0 ft | 5 ft | 5 ft | 10 ft | 10 ft | 70 mph | Principal Arterial W/ C/L Prin Arterial | Unpaved | 84 ft | Flat | Rural | Three Beam Barrier | Bridge Deck | No Special Features | 07/29/2014 | Active | JNO SR-70/99 Jct | 1 2 | 30.842 | 526.14 | 1.16 | 38.67108 | -121.556028 | None | 317196 | Traffic.com | None | Other | Estimated | 68.0 Veh/Min (04/01/2015) | N/A | 1 | 1 | Traffic.com (Unspecified Type) | Mainline | Urban | 2% | 20 | .7 | 20% | 50% | 50 | 59%
317273 | 24 ft | 12.0 ft | 5 ft | 5 ft | 10 ft | 10 ft | 70 mph | Principal Arterial W/ C/L Prin Arterial | Unpaved | 84 ft | Flat | Rural | Three Beam Barrier | Concrete | No Special Features | 07/29/2014 | Active | JNO Power Line Rd | 1 2 | 31.971 | 527.26 | 1.15 | 38.671101 | -121.576902 | None | 317270 | Traffic.com | None | Other | Estimated | 66.6 Veh/Min (04/01/2015) | N/A | 1 | 1 | Traffic.com (Unspecified Type) | Mainline | Urban | 2% | 20 | .7 | 20% | 50% | 50 | 59%
317284 | 24 ft | 12.0 ft | 5 ft | 5 ft | 10 ft | 10 ft | 70 mph | Principal Arterial W/ C/L Prin Arterial | Unpaved | 84 ft | Flat | Rural | Three Beam Barrier | Concrete | No Special Features | 07/29/2014 | Active | JNO Airport Rd | 1 2 | 33.14 | 528.43 | 1.18 | 38.671125 | -121.59849 | None | 317281 | Traffic.com | 35430 | Other | Estimated | 58.2 Veh/Min (04/01/2015) | N/A | 1 | 1 | Traffic.com (Unspecified Type) | Mainline | Urban | 2% | 20 | .7 | 20% | 50% | 50 | 59%
317373 | 24 ft | 12.0 ft | 5 ft | 5 ft | 10 ft | 10 ft | 70 mph | Principal Arterial W/ C/L Prin Arterial | Unpaved | 70 ft | Flat | Rural | No Barriers | Concrete | No Special Features | 07/29/2014 | Active | N of Airport Blvd | 1 2 | 34.321 | 529.61 | 0.98 | 38.673142 | -121.620153 | None | 317370 | Traffic.com | 30600 | Other | Estimated | 68.0 Veh/Min (04/01/2015) | N/A | 1 | 1 | Traffic.com (Unspecified Type) | Mainline | Urban | 2% | 20 | .7 | 20% | 50% | 50 | 59%
316095 | 24 ft | 12.0 ft | 5 ft | 5 ft | 10 ft | 10 ft | 70 mph | Principal Arterial W/ C/L Prin Arterial | Unpaved | 70 ft | Flat | Rural | No Barriers | Concrete |  | 07/29/2014 | Active | Rd. 22/Exit 531 | 1 2 | .572 | 530.52 | 0.65 | 38.673196 | -121.636879 | None | 316086 | Caltrans | None | Wired | Estimated |  | N/A | 1 | 1 | Dual Loop | Mainline | Urban | 2% | 20 | .7 | 20% | 50% | 50 | 59%
317221 | 24 ft | 12.0 ft | 5 ft | 5 ft | 10 ft | 10 ft | 70 mph | Principal Arterial W/ C/L Prin Arterial | Unpaved | 70 ft | Flat | Rural | No Barriers | Concrete |  | 07/29/2014 | Active | JEO CR 124 | 1 2 | .831 | 530.78 | 0.97 | 38.673224 | -121.641641 | None | 317218 | Traffic.com | None | Other | Estimated | 63.6 Veh/Min (04/01/2015) | N/A | 1 | 1 | Traffic.com (Unspecified Type) | Mainline | Urban | 2% | 20 | .7 | 20% | 50% | 50 | 59%
317295 | 24 ft | 12.0 ft | 5 ft | 5 ft | 10 ft | 10 ft | 70 mph | Principal Arterial W/ C/L Prin Arterial | Separate Structure | 70 ft | Flat | Rural | No Barriers | Base & Surface >= 7" Thick | No Special Features | 07/29/2014 | Active | N. of Old River Rd | 1 2 | 2.521 | 532.47 | 1.37 | 38.673377 | -121.672911 | None | 317292 | Traffic.com | None | Other | Estimated | 60.0 Veh/Min (04/01/2015) | N/A | 1 | 1 | Traffic.com (Unspecified Type) | Mainline | Urban | 2% | 20 | .7 | 20% | 50% | 50 | 59%
317381 | 24 ft | 12.0 ft | 5 ft | 5 ft | 10 ft | 10 ft | 70 mph | Principal Arterial W/ C/L Prin Arterial | Separate Structure | 70 ft | Flat | Rural | No Barriers | Base & Surface >= 7" Thick | No Special Features | 07/29/2014 | Active | S. of CR-102 | 1 2 | 3.571 | 533.52 | 1.33 | 38.673507 | -121.692329 | None | 317378 | Traffic.com | None | Other | Estimated | 59.2 Veh/Min (04/01/2015) | N/A | 1 | 1 | Traffic.com (Unspecified Type) | Mainline | Urban | 2% | 20 | .7 | 20% | 50% | 50 | 59%
317229 | 24 ft | 12.0 ft | 5 ft | 5 ft | 10 ft | 10 ft | 70 mph | Principal Arterial W/ C/L Prin Arterial | Unpaved | 70 ft | Flat | Urban | No Barriers | Base & Surface >= 7" Thick | No Special Features | 07/29/2014 | Active | JSO CR-102 | 1 2 | 5.171 | 535.12 | 0.90 | 38.673641 | -121.721947 | None | 317226 | Traffic.com | None | Other | Estimated | 53.2 Veh/Min (04/01/2015) | N/A | 1 | 1 | Traffic.com (Unspecified Type) | Mainline | Urban | 2% | 20 | .7 | 20% | 50% | 50 | 59%
318698 | 24 ft | 12.0 ft | 5 ft | 5 ft | 10 ft | 10 ft | 70 mph | Principal Arterial W/ C/L Prin Arterial | Unpaved | 70 ft | Flat | Urban | No Barriers | Base & Surface >= 7" Thick | No Special Features | 07/29/2014 | Active | CR 102 | 1 2 | 5.374 | 535.32 | 0.47 | 38.673659 | -121.725709 | None | 318691 | Caltrans | 30650 | Wireless | Estimated | 51.2 Veh/Min (04/01/2015) | N/A | 1 | 1 | Dual Loop | Mainline | Urban | 2% | 20 | .7 | 20% | 50% | 50 | 59%
317389 | 24 ft | 12.0 ft | 5 ft | 5 ft | 10 ft | 10 ft | 70 mph | Principal Arterial W/ C/L Prin Arterial | Unpaved | 70 ft | Flat | Urban | No Barriers | Base & Surface >= 7" Thick | No Special Features | 07/29/2014 | Active | JNO CR-102 | 1 2 | 6.111 | 536.06 | 1.13 | 38.67389 | -121.739151 | None | 317386 | Traffic.com | 30700 | Other | Estimated | 46.0 Veh/Min (04/01/2015) | N/A | 1 | 1 | Traffic.com (Unspecified Type) | Mainline | Urban | 2% | 20 | .7 | 20% | 50% | 50 | 59%
317466 | 24 ft | 12.0 ft | 5 ft | 5 ft | 10 ft | 10 ft | 70 mph | Principal Arterial W/ C/L Prin Arterial | Separate Structure | 70 ft | Flat | Urban | No Barriers | Base & Surface >= 7" Thick |  | 07/29/2014 | Active | JSO Kentucky Ave | 1 2 | R7.627 | 537.57 | 1.50 | 38.690943 | -121.756016 | None | 317463 | Traffic.com | 30750 | Other | Estimated | 37.2 Veh/Min (04/01/2015) | N/A | 1 | 1 | Traffic.com (Unspecified Type) | Mainline | Urban | 2% | 20 | .7 | 20% | 50% | 50 | 59%
317474 | 24 ft | 12.0 ft | 5 ft | 5 ft | 10 ft | 10 ft | 70 mph | Principal Arterial W/ C/L Prin Arterial | Separate Structure | 70 ft | Flat | Urban | No Barriers | Base & Surface >= 7" Thick |  | 07/29/2014 | Active | JSO CR-99 | 1 2 | 9.101 | 539.05 | 3.24 | 38.699865 | -121.779917 | None | 317471 | Traffic.com | None | Other | Estimated | 30.0 Veh/Min (04/01/2015) | N/A | 1 | 1 | Traffic.com (Unspecified Type) | Mainline | Urban | 2% | 20 | .7 | 20% | 50% | 50 | 59%
318135 | 48 ft | 12.0 ft | 8 ft | 8 ft | 10 ft | 10 ft | 70 mph | Principal Arterial W/ C/L Prin Arterial | Unpaved | 28 ft | Flat | Urbanized | Metal Beam Barrier w/Glare Screen | Concrete | No Special Features | 07/29/2014 | Active | E of Enterprise BL | 1 2 3 4 | .036 | 0.04 | 0.30 | 38.575072 | -121.57122 | None | 318128 | Caltrans | None | Wireless | Estimated | 87.8 Veh/Min (04/01/2015) | N/A | 1 | 1 | Dual Loop | Mainline | Urban | 2% | 20 | .7 | 20% | 50% | 50 | 59%
313824 | 48 ft | 12.0 ft | 8 ft | 8 ft | 10 ft | 10 ft | 70 mph | Principal Arterial W/ C/L Prin Arterial | Unpaved | 28 ft | Flat | Urbanized | Metal Beam Barrier w/Glare Screen | Concrete | No Special Features | 07/29/2014 | Active | 50/80 I.C. | 1 2 3 4 | .554 | 0.55 | 0.65 | 38.575189 | -121.55938 | MS ID R142 | 313823 | Caltrans | 34090 | Other | Estimated | 100.4 Veh/Min (04/01/2015) | N/A | 1 | 1 | ISS RTMS | Mainline | Urban | 2% | 20 | .7 | 20% | 50% | 50 | 59%
318383 | 48 ft | 12.0 ft | 8 ft | 8 ft | 10 ft | 10 ft | 70 mph | Principal Arterial W/ C/L Prin Arterial | Unpaved | 28 ft | Flat | Urbanized | Metal Beam Barrier w/Glare Screen | Concrete | No Special Features | 07/29/2014 | Active | Harbor Blvd | 1 2 3 4 | 1.333 | 1.33 | 0.63 | 38.574938 | -121.546262 | None | 318374 | Caltrans | None | Wired | Estimated | 93.2 Veh/Min (04/01/2015) | N/A | 1 | 1 | Dual Loop | Mainline | Urban | 2% | 20 | .7 | 20% | 50% | 50 | 59%
318451 | 60 ft | 12.0 ft | 8 ft | 8 ft | 10 ft | 10 ft | 70 mph | Principal Arterial W/ C/L Prin Arterial | Unpaved | 28 ft | Flat | Urbanized | Metal Beam Barrier w/Glare Screen | Concrete | No Special Features | 07/29/2014 | Active | Capitol Ave | 1 2 3 4 5 | 1.811 | 1.81 | 0.49 | 38.574963 | -121.537403 | None | 318445 | Caltrans | None | Wireless | Estimated | 148.4 Veh/Min (04/01/2015) | N/A | 1 | 1 | Dual Loop | Mainline | Urban | 2% | 20 | .7 | 20% | 50% | 50 | 59%
313840 | 36 ft | 12.0 ft | 5 ft | 5 ft | 10 ft | 10 ft | 70 mph | Principal Arterial W/ C/L Prin Arterial | Unpaved | 36 ft | Flat | Urbanized | Metal Beam Barrier w/Glare Screen | Concrete | No Special Features | 07/29/2014 | Active | Jefferson Blvd. | 1 2 3 | 2.313 | 2.31 | 1.14 | 38.576694 | -121.52808 | MS ID R149 | 313836 | Caltrans | 34100 | Other | Estimated | 106.8 Veh/Min (04/01/2015) | N/A | 1 | 1 | ISS RTMS | Mainline | Urban | 2% | 20 | .7 | 20% | 50% | 50 | 59%
311903 | 72 ft | 12.0 ft | 8 ft | 8 ft | 8 ft | 8 ft | 70 mph | Principal Arterial W/ C/L Prin Arterial | Unpaved | 36 ft | Flat | Urbanized | Metal Beam Barrier | Concrete | No Special Features | 07/29/2014 | Active | 6th St. | 1 2 3 | L.624 | 3.78 | 0.94 | 38.566948 | -121.506049 | MS ID TA-101 | 311867 | Caltrans | None | Wireless | Estimated | 98.2 Veh/Min (04/01/2015) | N/A | 1 | 1 | Dual Loop | Mainline | Urban | 2% | 20 | .7 | 20% | 50% | 50 | 59%
311974 | 60 ft | 12.0 ft | 8 ft | 8 ft | 8 ft | 8 ft | 70 mph | Principal Arterial W/ C/L Prin Arterial | Unpaved | 36 ft | Flat | Urbanized | Metal Beam Barrier | Concrete | No Special Features | 07/29/2014 | Active | 15th St. | 1 2 3 4 5 | L1.35 | 4.51 | 0.47 | 38.563563 | -121.493321 | MS ID TA-102 | 311905 | Caltrans | None | Wireless | Estimated | 177.6 Veh/Min (04/01/2015) | N/A | 1 | 1 | Dual Loop | Mainline | Urban | 2% | 20 | .7 | 20% | 50% | 50 | 59%
312139 | 60 ft | 12.0 ft | 8 ft | 8 ft | 10 ft | 10 ft | 70 mph | Principal Arterial W/ C/L Prin Arterial | Unpaved | 36 ft | Flat | Urbanized | Metal Beam Barrier | Concrete | No Special Features | 07/29/2014 | Active | 16th St. | 1 2 3 4 5 | L1.567 | 4.72 | 0.41 | 38.562532 | -121.48956 | MS ID TA-104 | 312112 | Caltrans | None | Wired | Estimated | 178.2 Veh/Min (04/01/2015) | N/A | 1 | 1 | Dual Loop | Mainline | Urban | 2% | 20 | .7 | 20% | 50% | 50 | 59%
318282 | 48 ft | 12.0 ft | 8 ft | 8 ft | 8 ft | 8 ft | 70 mph | Principal Arterial W/ C/L Prin Arterial | Unpaved | 36 ft | Flat | Urbanized | Metal Beam Barrier | Concrete | No Special Features | 07/29/2014 | Active | 25th St | 1 2 3 4 | L2.166 | 5.32 | 0.41 | 38.559773 | -121.479137 | None | 318277 | Caltrans | None | Wireless | Estimated | 158.0 Veh/Min (04/01/2015) | N/A | 1 | 1 | Dual Loop | Mainline | Urban | 2% | 20 | .7 | 20% | 50% | 50 | 59%
312098 | 60 ft | 12.0 ft | 8 ft | 8 ft | 8 ft | 8 ft | 70 mph | Principal Arterial W/ C/L Prin Arterial | Unpaved | 36 ft | Flat | Urbanized | Metal Beam Barrier | Concrete | No Special Features | 07/29/2014 | Active | 28th St | 1 2 3 4 | L2.394 | 5.55 | 0.51 | 38.558884 | -121.475138 | MS ID TA-106 | 312068 | Caltrans | 34220 | Wired | Estimated | 173.4 Veh/Min (04/01/2015) | N/A | 1 | 1 | Dual Loop | Mainline | Urban | 2% | 20 | .7 | 20% | 50% | 50 | 59%
313728 | 60 ft | 12.0 ft | 8 ft | 8 ft | 8 ft | 8 ft | 70 mph | Principal Arterial W/ C/L Prin Arterial | Unpaved | 36 ft | Flat | Urbanized | Metal Beam Barrier | Concrete |  | 07/29/2014 | Active | Stockton Blvd. | 1 2 3 4 5 | R.711 | 6.35 | 0.77 | 38.560792 | -121.460789 | MS ID R190 | 313721 | Caltrans | None | Other | Estimated | 169.6 Veh/Min (04/01/2015) | N/A | 1 | 1 | ISS RTMS | Mainline | Urban | 2% | 20 | .7 | 20% | 50% | 50 | 59%
314270 | 60 ft | 12.0 ft | 8 ft | 8 ft | 10 ft | 10 ft | 70 mph | Principal Arterial W/ C/L Prin Arterial | Unpaved | 36 ft | Flat | Urbanized | Metal Beam Barrier | Concrete | Auxiliary Lane (Inc in No Lanes Fields) | 07/29/2014 | Active | 48th St. | 1 2 3 4 5 | R1.453 | 7.09 | 0.59 | 38.557427 | -121.447777 | MS ID TA-71 | 314265 | Caltrans | None | Wireless | Estimated | 180.6 Veh/Min (04/01/2015) | N/A | 1 | 1 | Dual Loop | Mainline | Urban | 2% | 20 | .7 | 20% | 50% | 50 | 59%
313671 | 48 ft | 12.0 ft | 8 ft | 8 ft | 10 ft | 10 ft | 70 mph | Principal Arterial W/ C/L Prin Arterial | Unpaved | 36 ft | Flat | Urbanized | Metal Beam Barrier | Concrete | Auxiliary Lane (Inc in No Lanes Fields) | 07/29/2014 | Active | 59th St. | 1 2 3 4 | R1.9 | 7.53 | 0.56 | 38.554789 | -121.440288 | MS ID R152 | 313666 | Caltrans | 32250 | Other | Estimated |  | N/A | 1 | 1 | ISS RTMS | Mainline | Urban | 2% | 20 | .7 | 20% | 50% | 50 | 59%
313684 | 48 ft | 12.0 ft | 8 ft | 8 ft | 10 ft | 10 ft | 70 mph | Principal Arterial W/ C/L Prin Arterial | Unpaved | 36 ft | Flat | Urbanized | Metal Beam Barrier | Concrete | Auxiliary Lane (Inc in No Lanes Fields) | 07/29/2014 | Active | SB 65th St. | 1 2 3 4 | R2.573 | 8.21 | 0.43 | 38.550743 | -121.429043 | MS ID R154 | 313679 | Caltrans | None | Other | Estimated | 155.0 Veh/Min (04/01/2015) | N/A | 1 | 1 | ISS RTMS | Mainline | Urban | 2% | 20 | .7 | 20% | 50% | 50 | 59%
319212 | 48 ft | 12.0 ft | 8 ft | 8 ft | 8 ft | 8 ft | 70 mph | Principal Arterial W/ C/L Prin Arterial | Unpaved | 36 ft | Flat | Urbanized | Metal Beam Barrier | Concrete |  | 07/29/2014 | Active | NB 65th St | 1 2 3 4 | R2.757 | 8.39 | 0.44 | 38.550453 | -121.425675 | None | 319203 | Caltrans | None |  | Estimated | 170.0 Veh/Min (04/01/2015) | N/A | 1 | 1 | 319204 | Mainline | Urban | 2% | 20 | .7 | 20% | 50% | 50 | 59%
313698 | 48 ft | 12.0 ft | 8 ft | 8 ft | 10 ft | 10 ft | 70 mph | Principal Arterial W/ C/L Prin Arterial | Unpaved | 36 ft | Flat | Urbanized | Metal Beam Barrier | Concrete |  | 07/29/2014 | Active | Hornet Dr | 1 2 3 4 | R3.46 | 9.09 | 0.44 | 38.552804 | -121.413084 | MS ID R156 | 313693 | Caltrans | None | Other | Estimated | 154.0 Veh/Min (04/01/2015) | N/A | 1 | 1 | ISS RTMS | Mainline | Urban | 2% | 20 | .7 | 20% | 50% | 50 | 59%
314371 | 48 ft | 12.0 ft | 8 ft | 8 ft | 10 ft | 10 ft | 70 mph | Principal Arterial W/ C/L Prin Arterial | Other | 36 ft | Flat | Urbanized | Metal Beam Barrier | Concrete |  | 07/29/2014 | Active | SB Howe | 1 2 3 4 | R3.629 | 9.26 | 0.21 | 38.553456 | -121.410077 | None | 314365 | Caltrans | 32280 | Wireless | Estimated | 154.0 Veh/Min (04/01/2015) | N/A | 1 | 1 | Dual Loop | Mainline | Urban | 2% | 20 | .7 | 20% | 50% | 50 | 59%
314559 | 48 ft | 12.0 ft | 8 ft | 8 ft | 10 ft | 10 ft | 70 mph | Principal Arterial W/ C/L Prin Arterial | Other | 36 ft | Flat | Urbanized | Metal Beam Barrier | Concrete |  | 07/29/2014 | Active | NB Howe/Power Inn | 1 2 3 4 | R3.88 | 9.51 | 0.44 | 38.554467 | -121.405626 | None | 314550 | Caltrans | None | Wireless | Estimated | 149.2 Veh/Min (04/01/2015) | N/A | 1 | 1 | Dual Loop | Mainline | Urban | 2% | 20 | .7 | 20% | 50% | 50 | 59%
313938 | 48 ft | 12.0 ft | 8 ft | 8 ft | 10 ft | 10 ft | 70 mph | Principal Arterial W/ C/L Prin Arterial | Other | 36 ft | Flat | Urbanized | Metal Beam Barrier | Concrete |  | 09/17/2015 | Active | Occidental Dr. | 1 2 3 4 | R4.5 | 10.13 | 0.68 | 38.556882 | -121.394604 | MS ID R160 | 313932 | Caltrans | None | Other | Estimated | 150.0 Veh/Min (04/01/2015) | N/A | 1 | 1 | ISS RTMS | Mainline | Urban | 2% | 20 | .7 | 20% | 50% | 50 | 59%
319644 | 48 ft | 12.0 ft | 8 ft | 8 ft | 10 ft | 10 ft | 70 mph | Principal Arterial W/ C/L Prin Arterial | Unpaved | 36 ft | Flat | Urbanized | Metal Beam Barrier | Concrete | No Special Features | 09/17/2015 | Active | SB Watt Ave | 1 2 3 4 5 | R5.23 | 10.86 | 0.49 | 38.558445 | -121.381268 | None | 319632 | Caltrans | None |  | Estimated |  | N/A | 1 | 1 | 319633 | Mainline | Urban | 2% | 20 | .7 | 20% | 50% | 50 | 59%
319631 | 48 ft | 12.0 ft | 8 ft | 8 ft | 10 ft | 10 ft | 70 mph | Principal Arterial W/ C/L Prin Arterial | Unpaved | 36 ft | Flat | Urbanized | Metal Beam Barrier | Concrete | No Special Features | 09/17/2015 | Active | NB Watt Ave | 1 2 3 4 | R5.48 | 11.11 | 0.27 | 38.55894 | -121.376691 | None | 319620 | Caltrans | None |  | Estimated |  | N/A | 1 | 1 | 319622 | Mainline | Urban | 2% | 20 | .7 | 20% | 50% | 50 | 59%
313753 | 48 ft | 12.0 ft | 8 ft | 8 ft | 10 ft | 10 ft | 70 mph | Principal Arterial W/ C/L Prin Arterial | Unpaved | 36 ft | Flat | Urbanized | Metal Beam Barrier | Concrete | No Special Features | 09/17/2015 | Active | Manlove POC | 1 2 3 4 | R5.77 | 11.40 | 0.39 | 38.55945 | -121.371371 | MS ID R164 | 313748 | Caltrans | 32300 |  | Estimated | 150.0 Veh/Min (04/01/2015) | N/A | 1 | 1 | 313749 | Mainline | Urban | 2% | 20 | .7 | 20% | 50% | 50 | 59%
313897 | 48 ft | 12.0 ft | 8 ft | 8 ft | 10 ft | 10 ft | 70 mph | Principal Arterial W/ C/L Prin Arterial | Unpaved | 36 ft | Flat | Urbanized | Metal Beam Barrier | Concrete | No Special Features | 07/29/2014 | Active | W. of Mayhew | 1 2 3 4 | R6.262 | 11.90 | 0.65 | 38.560406 | -121.362358 | MS ID R166 | 313891 | Caltrans | None |  | Estimated | 172.0 Veh/Min (04/01/2015) | N/A | 1 | 1 | 313892 | Mainline | Urban | 2% | 20 | .7 | 20% | 50% | 50 | 59%
313852 | 48 ft | 12.0 ft | 8 ft | 8 ft | 10 ft | 10 ft | 70 mph | Principal Arterial W/ C/L Prin Arterial | Unpaved | 36 ft | Flat | Urbanized | Metal Beam Barrier | Concrete | No Special Features | 07/29/2014 | Active | Mayhew Rd. | 1 2 3 4 | R7.064 | 12.70 | 0.70 | 38.561957 | -121.347672 | MS ID R168 | 313847 | Caltrans | None | Wired | Estimated | 157.8 Veh/Min (04/01/2015) | N/A | 1 | 1 | Dual Loop | Mainline | Urban | 2% | 20 | .7 | 20% | 50% | 50 | 59%
314712 | 48 ft | 12.0 ft | 8 ft | 8 ft | 10 ft | 10 ft | 70 mph | Principal Arterial W/ C/L Prin Arterial | Unpaved | 36 ft | Flat | Urbanized | Metal Beam Barrier | Concrete | No Special Features | 07/29/2014 | Active | SB Bradshaw Rd. | 1 2 3 4 | R7.67 | 13.30 | 0.40 | 38.565229 | -121.337466 | None | 314699 | Caltrans | 32320 |  | Estimated | 130.0 Veh/Min (04/01/2015) | N/A | 1 | 1 | Single Loop | Mainline | Urban | 2% | 20 | .7 | 20% | 50% | 50 | 59%
314668 | 48 ft | 12.0 ft | 8 ft | 8 ft | 10 ft | 10 ft | 70 mph | Principal Arterial W/ C/L Prin Arterial | Unpaved | 36 ft | Flat | Urbanized | Metal Beam Barrier | Concrete | No Special Features | 07/29/2014 | Active | NB Bradshaw Rd | 1 2 3 4 | R7.854 | 13.49 | 0.30 | 38.566642 | -121.334583 | None | 314653 | Caltrans | None | Wired | Estimated | 132.8 Veh/Min (04/01/2015) | N/A | 1 | 1 | Dual Loop | Mainline | Urban | 2% | 20 | .7 | 20% | 50% | 50 | 59%
313765 | 48 ft | 12.0 ft | 8 ft | 8 ft | 10 ft | 10 ft | 70 mph | Principal Arterial W/ C/L Prin Arterial | Unpaved | 36 ft | Flat | Urbanized | Metal Beam Barrier | Concrete | No Special Features | 07/29/2014 | Active | E. of Bradshaw | 1 2 3 4 | R8.27 | 13.90 | 0.42 | 38.569846 | -121.328043 | MS ID R170 | 313760 | Caltrans | None |  | Estimated | 160.0 Veh/Min (04/01/2015) | N/A | 1 | 1 | 313761 | Mainline | Urban | 2% | 20 | .7 | 20% | 50% | 50 | 59%
313867 | 48 ft | 12.0 ft | 8 ft | 8 ft | 10 ft | 10 ft | 70 mph | Principal Arterial W/ C/L Prin Arterial | Paved - No Roadway Use | 36 ft | Flat | Urbanized | Concrete Barrier w/Glare Screen | Concrete | No Special Features | 07/29/2014 | Active | Routier Rd. | 1 2 3 4 | R8.69 | 14.32 | 0.60 | 38.572887 | -121.321301 | MS ID R172 | 313862 | Caltrans | None |  | Estimated | 174.0 Veh/Min (04/01/2015) | N/A | 1 | 1 | 313863 | Mainline | Urban | 2% | 20 | .7 | 20% | 50% | 50 | 59%
313740 | 48 ft | 12.0 ft | 8 ft | 8 ft | 10 ft | 10 ft | 70 mph | Principal Arterial W/ C/L Prin Arterial | Paved - No Roadway Use | 36 ft | Flat | Urbanized | Concrete Barrier w/Glare Screen | Concrete | No Special Features | 07/29/2014 | Active | SB Mather Field Rd | 1 2 3 4 | R9.465 | 15.10 | 0.45 | 38.578113 | -121.308579 | MS ID R174 | 313735 | Caltrans | None |  | Estimated | 130.2 Veh/Min (04/01/2015) | N/A | 1 | 1 | 313736 | Mainline | Urban | 2% | 20 | .7 | 20% | 50% | 50 | 59%
318973 | 48 ft | 12.0 ft | 8 ft | 8 ft | 10 ft | 10 ft | 70 mph | Principal Arterial W/ C/L Prin Arterial | Paved - No Roadway Use | 36 ft | Flat | Urbanized | Concrete Barrier w/Glare Screen | Concrete | No Special Features | 07/29/2014 | Active | NB Mather Field Rd | 1 2 3 4 | R9.59 | 15.22 | 0.35 | 38.579164 | -121.306707 | None | 318963 | Caltrans | None |  | Estimated | 135.2 Veh/Min (04/01/2015) | N/A | 1 | 1 | 318965 | Mainline | Urban | 2% | 20 | .7 | 20% | 50% | 50 | 59%
313658 | 48 ft | 12.0 ft | 8 ft | 8 ft | 10 ft | 10 ft | 70 mph | Principal Arterial W/ C/L Prin Arterial | Paved - No Roadway Use | 36 ft | Flat | Urbanized | Concrete Barrier w/Glare Screen | Concrete | No Special Features | 07/29/2014 | Active | White Rock Rd. | 1 2 3 4 5 | R10.17 | 15.80 | 0.63 | 38.58427 | -121.29827 | MS ID R176 | 313653 | Caltrans | None | Wired | Estimated | 145.0 Veh/Min (04/01/2015) | N/A | 1 | 1 | Dual Loop | Mainline | Urban | 2% | 20 | .7 | 20% | 50% | 50 | 59%
314536 | 48 ft | 12.0 ft | 8 ft | 8 ft | 10 ft | 10 ft | 70 mph | Principal Arterial W/ C/L Prin Arterial | Paved - No Roadway Use | 36 ft | Flat | Urbanized | Concrete Barrier w/Glare Screen | Concrete | No Special Features | 07/29/2014 | Active | SB Zinfandel Dr | 1 2 3 4 | R10.85 | 16.48 | 0.40 | 38.590266 | -121.288385 | None | 318975 | Caltrans | None |  | Estimated | 120.4 Veh/Min (04/01/2015) | N/A | 1 | 1 | 318994 | Mainline | Urban | 2% | 20 | .7 | 20% | 50% | 50 | 59%
319016 | 48 ft | 12.0 ft | 8 ft | 8 ft | 10 ft | 10 ft | 70 mph | Principal Arterial W/ C/L Prin Arterial | Paved - No Roadway Use | 36 ft | Flat | Urbanized | Concrete Barrier w/Glare Screen | Concrete | No Special Features | 07/29/2014 | Active | NB Zinfandel Dr | 1 2 3 4 | R10.966 | 16.60 | 0.47 | 38.591295 | -121.286687 | None | 319005 | Caltrans | 32340 |  | Estimated | 117.6 Veh/Min (04/01/2015) | N/A | 1 | 1 | 319007 | Mainline | Urban | 2% | 20 | .7 | 20% | 50% | 50 | 59%
313646 | 48 ft | 12.0 ft | 8 ft | 8 ft | 10 ft | 10 ft | 70 mph | Principal Arterial W/ C/L Prin Arterial | Paved - No Roadway Use | 36 ft | Flat | Urbanized | Concrete Barrier w/Glare Screen | Concrete | No Special Features | 07/29/2014 | Active | E. of Zinfandel Dr. | 1 2 3 4 | R11.788 | 17.42 | 0.74 | 38.600283 | -121.277138 | MS ID R180 | 313641 | Caltrans | None |  | Estimated | 126.6 Veh/Min (04/01/2015) | N/A | 1 | 1 | 313642 | Mainline | Urban | 2% | 20 | .7 | 20% | 50% | 50 | 59%
314042 | 48 ft | 12.0 ft | 10 ft | 10 ft | 8 ft | 8 ft | 70 mph | Principal Arterial W/ C/L Prin Arterial | Paved - No Roadway Use | 32 ft | Flat | Urbanized | Concrete Barrier | Base & Surface >= 7" Thick | Median Lane is HOV Lane | 07/29/2014 | Active | SB Sunrise Blvd. | 1 2 3 | 12.4 | 18.07 | 0.42 | 38.60825 | -121.271899 | MS ID TA-226 | 314037 | Caltrans | None | Wired | Estimated | 99.0 Veh/Min (04/01/2015) | N/A | 1 | 1 | Dual Loop | Mainline | Urban | 2% | 20 | .7 | 20% | 50% | 50 | 59%
314036 | 48 ft | 12.0 ft | 10 ft | 10 ft | 8 ft | 8 ft | 70 mph | Principal Arterial W/ C/L Prin Arterial | Paved - No Roadway Use | 32 ft | Flat | Urbanized | Concrete Barrier | Base & Surface >= 7" Thick | Median Lane is HOV Lane | 07/29/2014 | Active | NB Sunrise Blvd. | 1 2 3 | 12.6 | 18.27 | 0.55 | 38.609583 | -121.268647 | MS ID TA-225 | 314030 | Caltrans | None | Wired | Estimated | 99.0 Veh/Min (04/01/2015) | N/A | 1 | 1 | Dual Loop | Mainline | Urban | 2% | 20 | .7 | 20% | 50% | 50 | 59%
313631 | 48 ft | 12.0 ft | 10 ft | 10 ft | 8 ft | 8 ft | 70 mph | Principal Arterial W/ C/L Prin Arterial | Paved - No Roadway Use | 22 ft | Flat | Urbanized | Concrete Barrier | Bridge Deck | Median Lane is HOV Lane | 07/29/2014 | Active | Pyrites Way | 1 2 3 | R13.5 | 19.17 | 0.80 | 38.615211 | -121.25363 | MS ID R182 | 313626 | Caltrans | None | Other | Estimated | 100.6 Veh/Min (04/01/2015) | N/A | 1 | 1 | ISS RTMS | Mainline | Urban | 2% | 20 | .7 | 20% | 50% | 50 | 59%
313912 | 48 ft | 12.0 ft | 10 ft | 10 ft | 8 ft | 8 ft | 70 mph | Principal Arterial W/ C/L Prin Arterial | Paved - No Roadway Use | 22 ft | Flat | Urbanized | Concrete Barrier | Base & Surface >= 7" Thick | Median Lane is HOV Lane | 07/29/2014 | Active | W. of Canal | 1 2 3 | R14.2 | 19.87 | 0.76 | 38.619685 | -121.242008 | MS ID R184 | 313905 | Caltrans | None |  | Estimated | 94.6 Veh/Min (04/01/2015) | N/A | 1 | 1 | 313908 | Mainline | Urban | 2% | 20 | .7 | 20% | 50% | 50 | 59%
313618 | 48 ft | 12.0 ft | 4 ft | 4 ft | 8 ft | 8 ft | 70 mph | Principal Arterial W/ C/L Prin Arterial | Paved - No Roadway Use | 22 ft | Flat | Urbanized | Concrete Barrier | Base & Surface >= 7" Thick | Median Lane is HOV Lane | 07/29/2014 | Active | W. of Hazel | 1 2 3 | 15.021 | 20.69 | 0.80 | 38.624844 | -121.228324 | MS ID R186 | 313613 | Caltrans | None | Other | Estimated |  | N/A | 1 | 1 | Wavetronix SS125HD | Mainline | Urban | 2% | 20 | .7 | 20% | 50% | 50 | 59%
313055 | 48 ft | 12.0 ft | 4 ft | 4 ft | 8 ft | 8 ft | 70 mph | Principal Arterial W/ C/L Prin Arterial | Paved - No Roadway Use | 22 ft | Flat | Urbanized | Concrete Barrier | Base & Surface >= 7" Thick | Median Lane is HOV Lane | 07/29/2014 | Active | NB Hazel Ave. | 1 2 3 4 | R15.805 | 21.48 | 0.53 | 38.631181 | -121.216272 | MS ID TA-150 | 313044 | Caltrans | None | Wireless | Estimated | 100.2 Veh/Min (04/01/2015) | N/A | 1 | 1 | Dual Loop | Mainline | Urban | 2% | 20 | .7 | 20% | 50% | 50 | 59%
316271 | 48 ft | 12.0 ft | 4 ft | 4 ft | 8 ft | 8 ft | 70 mph | Principal Arterial W/ C/L Prin Arterial | Paved - No Roadway Use | 22 ft | Flat | Urbanized | Concrete Barrier | Base & Surface >= 7" Thick | Median Lane is HOV Lane | 07/29/2014 | Active | Aerojet Rd | 1 2 3 4 | 16.084 | 21.75 | 0.55 | 38.633436 | -121.21189 | None | 316265 | Caltrans | None | Wireless | Estimated | 120.0 Veh/Min (04/01/2015) | N/A | 1 | 1 | Dual Loop | Mainline | Urban | 2% | 20 | .7 | 20% | 50% | 50 | 59%
318551 | 36 ft | 12.0 ft | 10 ft | 10 ft | 8 ft | 8 ft | 70 mph | Principal Arterial W/ C/L Prin Arterial | Paved - No Roadway Use | 22 ft | Flat | Urbanized | Concrete Barrier | Base & Surface >= 7" Thick | Median Lane is HOV Lane | 07/29/2014 | Active | Folsom Blvd | 1 2 | 16.901 | 22.57 | 1.11 | 38.639556 | -121.198795 | None | 318543 | Caltrans | 33130 | Wired | Estimated | 70.8 Veh/Min (04/01/2015) | N/A | 1 | 1 | Dual Loop | Mainline | Urban | 2% | 20 | .7 | 20% | 50% | 50 | 59%
313606 | 36 ft | 12.0 ft | 10 ft | 10 ft | 12 ft | 12 ft | 70 mph | Principal Arterial W/ C/L Prin Arterial | Paved - No Roadway Use | 22 ft | Rolling | Urbanized | Concrete Barrier | Base & Surface >= 7" Thick | Median Lane is HOV Lane | 07/29/2014 | Active | Iron Point Rd. | 1 2 | 18.3 | 23.97 | 1.21 | 38.642575 | -121.173719 | MS ID R188 | 313602 | Caltrans | None | Other | Estimated | 63.4 Veh/Min (04/01/2015) | N/A | 1 | 1 | ISS RTMS | Mainline | Urban | 2% | 20 | .7 | 20% | 50% | 50 | 59%
313551 | 36 ft | 12.0 ft | 10 ft | 10 ft | 12 ft | 12 ft | 70 mph | Principal Arterial W/ C/L Prin Arterial | Paved - No Roadway Use | 22 ft | Rolling | Urbanized | Three Beam Barrier | Base & Surface >= 7" Thick | Median Lane is HOV Lane | 07/29/2014 | Active | NB Prairie City Rd. | 1 2 | 19.32 | 24.99 | 0.60 | 38.641845 | -121.155264 | MS ID TA-154 | 313545 | Caltrans | None | Wireless | Estimated | 62.2 Veh/Min (04/01/2015) | N/A | 1 | 1 | Dual Loop | Mainline | Urban | 2% | 20 | .7 | 20% | 50% | 50 | 59%
313552 | 36 ft | 12.0 ft | 10 ft | 10 ft | 12 ft | 12 ft | 70 mph | Principal Arterial W/ C/L Prin Arterial | Paved - No Roadway Use | 22 ft | Rolling | Urbanized | Three Beam Barrier | Base & Surface >= 7" Thick | Median Lane is HOV Lane | 07/29/2014 | Active | SB Prairie City Rd | 1 2 | 19.5 | 25.17 | 0.44 | 38.641705 | -121.151909 | MS ID TA-155 | 313548 | Caltrans | None | Wireless | Estimated | 63.0 Veh/Min (04/01/2015) | N/A | 1 | 1 | Dual Loop | Mainline | Urban | 2% | 20 | .7 | 20% | 50% | 50 | 59%
316949 | 36 ft | 12.0 ft | 10 ft | 10 ft | 12 ft | 12 ft | 70 mph | Principal Arterial W/ C/L Prin Arterial | Paved - No Roadway Use | 22 ft | Rolling | Urbanized | Three Beam Barrier | Base & Surface >= 7" Thick | Median Lane is HOV Lane | 07/29/2014 | Active | E. of PrairieCity Rd | 1 2 | 20.2 | 25.87 | 0.60 | 38.642046 | -121.138849 | None | 316945 | Caltrans | None | Other | Estimated |  | N/A | 1 | 1 | Sensys (Wireless Magnetometer) | Mainline | Urban | 2% | 20 | .7 | 20% | 50% | 50 | 59%
315105 | 36 ft | 12.0 ft | 10 ft | 10 ft | 12 ft | 12 ft | 70 mph | Principal Arterial W/ C/L Prin Arterial | Paved - No Roadway Use | 22 ft | Rolling | Urbanized | Three Beam Barrier | Base & Surface >= 7" Thick | Median Lane is HOV Lane | 07/29/2014 | Active | West of Scott Rd | 1 2 | 20.7 | 26.37 | 0.68 | 38.642474 | -121.129528 | None | 315100 | Caltrans | None | Other | Estimated | 75.6 Veh/Min (04/01/2015) | N/A | 1 | 1 | Sensys (Wireless Magnetometer) | Mainline | Urban | 2% | 20 | .7 | 20% | 50% | 50 | 59%
314379 | 36 ft | 12.0 ft | 10 ft | 10 ft | 10 ft | 10 ft | 70 mph | Principal Arterial W/ C/L Prin Arterial | Unpaved | 46 ft | Rolling | Urbanized | Three Beam Barrier | Base & Surface >= 7" Thick | Median Lane is HOV Lane | 07/29/2014 | Active | SB Scott Rd | 1 2 | 21.56 | 27.23 | 0.45 | 38.643203 | -121.113614 | None | 314362 | Caltrans | None | Wireless | Estimated | 62.0 Veh/Min (04/01/2015) | N/A | 1 | 1 | Dual Loop | Mainline | Urban | 2% | 20 | .7 | 20% | 50% | 50 | 59%
314248 | 36 ft | 12.0 ft | 10 ft | 10 ft | 10 ft | 10 ft | 70 mph | Principal Arterial W/ C/L Prin Arterial | Unpaved | 46 ft | Rolling | Urbanized | Three Beam Barrier | Base & Surface >= 7" Thick | Median Lane is HOV Lane | 11/11/2016 | Active | NB Scott Rd. | 1 2 3 | 21.6 | 27.27 | 0.47 | 38.643231 | -121.112934 | MS ID R231 | 314243 | Caltrans | None | Wireless | Estimated | 61.4 Veh/Min (04/01/2015) | N/A | 1 | 1 | Dual Loop | Mainline | Urban | 2% | 20 | .7 | 20% | 50% | 50 | 59%
316959 | 48 ft | 12.0 ft | 10 ft | 10 ft | 10 ft | 10 ft | 70 mph | Principal Arterial W/ C/L Prin Arterial | Unpaved | 46 ft | Rolling | Urbanized | Three Beam Barrier | Base & Surface >= 7" Thick | Median Lane is HOV Lane | 01/23/2015 | Active | JEO Scott Rd | 1 2 3 | 22.5 | 28.17 | 0.75 | 38.644013 | -121.097661 | None | 316953 | Caltrans | None | Other | Estimated |  | N/A | 1 | 1 | Sensys (Wireless Magnetometer) | Mainline | Urban | 2% | 20 | .7 | 20% | 50% | 50 | 59%
316976 | 36 ft | 12.0 ft | 10 ft | 10 ft | 10 ft | 10 ft | 70 mph | Principal Arterial W/ C/L Prin Arterial | Unpaved | 46 ft | Rolling | Urbanized | Three Beam Barrier | Base & Surface >= 7" Thick | Median Lane is HOV Lane | 01/23/2015 | Active | E of Scott Rd | 1 2 3 | 23.1 | 28.77 | 0.43 | 38.646938 | -121.088181 | None | 316971 | Caltrans | None | Other | Estimated | 92.0 Veh/Min (04/01/2015) | N/A | 1 | 1 | Sensys (Wireless Magnetometer) | Mainline | Urban | 2% | 20 | .7 | 20% | 50% | 50 | 59%
316648 | 36 ft | 12.0 ft | 10 ft | 10 ft | 8 ft | 8 ft | 70 mph | Principal Arterial W/ C/L Prin Arterial | Unpaved | 46 ft | Rolling | Urban | Three Beam Barrier | Base & Surface >= 7" Thick | Median Lane is HOV Lane | 01/23/2015 | Active | W of Latrobe Rd | 1 2 3 | .5 | 29.31 | 0.53 | 38.650443 | -121.077689 | None | 316643 | Caltrans | None | Other | Estimated | 96.0 Veh/Min (04/01/2015) | N/A | 1 | 1 | Sensys (Wireless Magnetometer) | Mainline | Urban | 2% | 20 | .7 | 20% | 50% | 50 | 59%
319467 | 36 ft | 12.0 ft | 10 ft | 10 ft | 8 ft | 8 ft | 70 mph | Principal Arterial W/ C/L Prin Arterial | Unpaved | 46 ft | Rolling | Urban | Three Beam Barrier | Base & Surface >= 7" Thick | Median Lane is HOV Lane | 12/17/2014 | Active | El Dorado BL | 1 2 3 | .753 | 29.56 | 0.50 | 38.652125 | -121.072668 | None | 319460 | Caltrans | None |  | Estimated |  | N/A | 1 | 1 | 319462 | Mainline | Urban | 2% | 20 | .7 | 20% | 50% | 50 | 59%
316654 | 24 ft | 12.0 ft | 5 ft | 2 ft | 8 ft | 8 ft | 70 mph | Principal Arterial W/ C/L Prin Arterial | Unpaved | 70 ft | Rolling | Urban | No Barriers | Base & Surface >= 7" Thick | No Special Features | 11/11/2016 | Active | E. of Latrobe Rd. | 1 2 3 | 1.5 | 30.31 | 0.51 | 38.656453 | -121.059644 | None | 316655 | Caltrans | None | Other | Estimated | 80.0 Veh/Min (04/01/2015) | N/A | 1 | 1 | Sensys (Wireless Magnetometer) | Mainline | Urban | 2% | 20 | .7 | 20% | 50% | 50 | 59%
320015 | 24 ft | 12.0 ft | 5 ft | 5 ft | 8 ft | 8 ft | 70 mph | Principal Arterial W/ C/L Prin Arterial | Unpaved | 60 ft | Rolling | Rural | No Barriers | Base & Surface >= 7" Thick | No Special Features | 11/11/2016 | Active | Silva Valley | 1 2 3 4 | R1.778 | 30.58 | 0.35 | 38.657795 | -121.054953 | None | 320004 | Caltrans | None |  | Estimated |  | N/A | 1 | 1 | 320005 | Mainline | Urban | 2% | 20 | .7 | 20% | 50% | 50 | 59%
316666 | 36 ft | 12.0 ft | 10 ft | 10 ft | 10 ft | 10 ft | 70 mph | Principal Arterial W/ C/L Prin Arterial | Unpaved | 46 ft | Rolling | Rural | No Barriers | Base & Surface >= 7" Thick | Passing or Truck Climbing Lane | 11/11/2016 | Active | W. of Bass Lake Rd. | 1 2 | R2.2 | 31.01 | 1.11 | 38.657927 | -121.047296 | None | 316662 | Caltrans | None | Other | Estimated | 70.0 Veh/Min (04/01/2015) | N/A | 1 | 1 | Sensys (Wireless Magnetometer) | Mainline | Urban | 2% | 20 | .7 | 20% | 50% | 50 | 59%
316674 | 24 ft | 12.0 ft | 5 ft | 5 ft | 10 ft | 10 ft | 70 mph | Principal Arterial W/ C/L Prin Arterial | Separate Structure | 70 ft | Rolling | Urban | Three Beam Barrier | Concrete | No Special Features | 07/29/2014 | Active | E. of Bass Lake Rd. | 1 2 | R4 | 32.80 | 1.90 | 38.655051 | -121.016433 | None | 316671 | Caltrans | None | Other | Estimated | 62.4 Veh/Min (04/01/2015) | N/A | 1 | 1 | Sensys (Wireless Magnetometer) | Mainline | Urban | 2% | 20 | .7 | 20% | 50% | 50 | 59%
316682 | 24 ft | 12.0 ft | 5 ft | 5 ft | 10 ft | 10 ft | 70 mph | Principal Arterial W/ C/L Prin Arterial | Unpaved | 70 ft | Rolling | Urban | No Barriers | Concrete | No Special Features | 07/29/2014 | Active | W. of Cameron Park | 1 2 | 6 | 34.80 | 1.35 | 38.658747 | -120.980372 | None | 316679 | Caltrans | None | Other | Estimated | 54.0 Veh/Min (04/01/2015) | N/A | 1 | 1 | Sensys (Wireless Magnetometer) | Mainline | Urban | 2% | 20 | .7 | 20% | 50% | 50 | 59%
316888 | 24 ft | 12.0 ft | 5 ft | 5 ft | 10 ft | 10 ft | 70 mph | Principal Arterial W/ C/L Prin Arterial | Unpaved | 70 ft | Rolling | Urban | No Barriers | Concrete | No Special Features | 07/29/2014 | Active | E. of Cameron Park | 1 2 3 | 6.7 | 35.50 | 0.53 | 38.659393 | -120.966654 | None | 316884 | Caltrans | None | Other | Estimated | 77.6 Veh/Min (04/01/2015) | N/A | 1 | 1 | Sensys (Wireless Magnetometer) | Mainline | Urban | 2% | 20 | .7 | 20% | 50% | 50 | 59%
316690 | 24 ft | 12.0 ft | 5 ft | 5 ft | 10 ft | 10 ft | 70 mph | Principal Arterial W/ C/L Prin Arterial | Unpaved | 70 ft | Rolling | Urban | No Barriers | Concrete | No Special Features | 12/17/2014 | Active | Palmer Dr. | 1 2 | 7.05 | 35.85 | 0.67 | 38.65945 | -120.960206 | None | 316687 | Caltrans | None | Other | Estimated | 72.0 Veh/Min (04/01/2015) | N/A | 1 | 1 | Sensys (Wireless Magnetometer) | Mainline | Urban | 2% | 20 | .7 | 20% | 50% | 50 | 59%
316699 | 24 ft | 12.0 ft | 5 ft | 5 ft | 10 ft | 10 ft | 70 mph | Principal Arterial W/ C/L Prin Arterial | Unpaved | 70 ft | Rolling | Urban | No Barriers | Base & Surface >= 7" Thick | No Special Features | 12/17/2014 | Active | W. of Ponderosa Rd. | 1 2 | R8.299 | 36.84 | 1.10 | 38.661447 | -120.942237 | None | 316695 | Caltrans | 32450 | Other | Estimated | 56.0 Veh/Min (04/01/2015) | N/A | 1 | 1 | Sensys (Wireless Magnetometer) | Mainline | Urban | 2% | 20 | .7 | 20% | 50% | 50 | 59%
316708 | 24 ft | 12.0 ft | 5 ft | 5 ft | 10 ft | 10 ft | 70 mph | Principal Arterial W/ C/L Prin Arterial | Unpaved | 70 ft | Mountainous | Urban | No Barriers | Base & Surface >= 7" Thick | No Special Features | 03/17/2017 | Active | ShingleSprings Dr | 1 2 | R9.5 | 38.04 | 1.53 | 38.670948 | -120.924222 | None | 316705 | Caltrans | None | Other | Estimated | 55.4 Veh/Min (04/01/2015) | N/A | 1 | 1 | Sensys (Wireless Magnetometer) | Mainline | Urban | 2% | 20 | .7 | 20% | 50% | 50 | 59%
318467 | 24 ft | 12.0 ft | 5 ft | 5 ft | 10 ft | 10 ft | 70 mph | Principal Arterial W/ C/L Prin Arterial | Unpaved | 70 ft | Mountainous | Rural | No Barriers | Base & Surface >= 7" Thick | No Special Features | 07/29/2014 | Active | Red Hawk | 1 2 | R11.366 | 39.91 | 1.10 | 38.691431 | -120.901793 | None | 318461 | Caltrans | None | Wireless | Estimated |  | N/A | 1 | 1 | Dual Loop | Mainline | Urban | 2% | 20 | .7 | 20% | 50% | 50 | 59%
316906 | 24 ft | 12.0 ft | 5 ft | 5 ft | 10 ft | 10 ft | 70 mph | Principal Arterial W/ C/L Prin Arterial | Unpaved | 70 ft | Mountainous | Rural | No Barriers | Base & Surface >= 7" Thick | No Special Features | 07/29/2014 | Active | W. of Greenstone Rd | 1 2 | R11.7 | 40.24 | 0.82 | 38.693644 | -120.896276 | None | 316903 | Caltrans | None | Other | Estimated | 52.0 Veh/Min (04/01/2015) | N/A | 1 | 1 | Sensys (Wireless Magnetometer) | Mainline | Urban | 2% | 20 | .7 | 20% | 50% | 50 | 59%
316716 | 24 ft | 12.0 ft | 5 ft | 5 ft | 10 ft | 10 ft | 70 mph | Principal Arterial W/ C/L Prin Arterial | Unpaved | 60 ft | Mountainous | Rural | No Barriers | Bridge Deck | No Special Features | 07/29/2014 | Active | E. of Greenstone Rd. | 1 2 | R13 | 41.54 | 1.50 | 38.698453 | -120.874124 | None | 316713 | Caltrans | None | Other | Estimated | 50.4 Veh/Min (04/01/2015) | N/A | 1 | 1 | Sensys (Wireless Magnetometer) | Mainline | Urban | 2% | 20 | .7 | 20% | 50% | 50 | 59%
316898 | 24 ft | 12.0 ft | 5 ft | 5 ft | 10 ft | 10 ft | 70 mph | Principal Arterial W/ C/L Prin Arterial | Unpaved | 60 ft | Mountainous | Rural | No Barriers | Bridge Deck | No Special Features | 07/29/2014 | Active | Missouri Flat Rd | 1 2 | R14.7 | 43.24 | 1.60 | 38.708522 | -120.844699 | None | 316895 | Caltrans | None | Other | Estimated |  | N/A | 1 | 1 | Sensys (Wireless Magnetometer) | Mainline | Urban | 2% | 20 | .7 | 20% | 50% | 50 | 59%
316724 | 24 ft | 12.0 ft | 5 ft | 5 ft | 8 ft | 8 ft | 70 mph | Principal Arterial W/ C/L Prin Arterial | Unpaved | 22 ft | Mountainous | Rural | Concrete Barrier | Base & Surface >= 7" Thick | No Special Features | 07/29/2014 | Active | W of Placerville Dr | 1 2 | 16.2 | 44.74 | 3.25 | 38.724096 | -120.827743 | None | 316721 | Caltrans | 32400 | Other | Estimated |  | N/A | 1 | 1 | Sensys (Wireless Magnetometer) | Mainline | Urban | 2% | 20 | .7 | 20% | 50% | 50 | 59%
320290 | 12 ft | 12.0 ft | 0 ft | 0 ft | 8 ft | 8 ft | 50 mph | Principal Arterial W/ C/L Prin Arterial | Paved - Roadway Use | 12 ft | Mountainous | Rural | No Barriers | Base & Surface >= 7" Thick | No Special Features | 05/13/2017 | Active | Ice House | 1 | 39.794 | 68.18 | 5.00 | 38.769144 | -120.447179 | None | 320288 | Caltrans | None |  | Estimated |  | N/A | 1 | 1 | 320289 | Mainline | Urban | 2% | 20 | .7 | 20% | 50% | 50 | 59%
320280 | 11 ft | 11.0 ft | 0 ft | 0 ft | 8 ft | 0 ft | 50 mph | Principal Arterial W/ C/L Prin Arterial | Striped | 0 ft | Mountainous | Rural | No Barriers | Base & Surface >= 7" Thick |  | 05/13/2017 | Active | Wrights Lake Rd | 1 | 53.187 | 81.45 | 5.00 | 38.783226 | -120.224902 | None | 320283 | Caltrans | None |  | Estimated |  | N/A | 1 | 1 | 320284 | Mainline | Urban | 2% | 20 | .7 | 20% | 50% | 50 | 59%
313822 | 24 ft | 12.0 ft | 5 ft | 2 ft | 8 ft | 8 ft | 70 mph | Principal Arterial W/ C/L Prin Arterial | Unpaved | 46 ft | Rolling | Rural | No Barriers | Base & Surface >= 7" Thick | No Special Features | 07/29/2014 | Active | 50/80 I.C. | 1 2 3 4 | .522 | 0.52 | 0.79 | 38.575415 | -121.560363 | MS ID R141 | 313809 | Caltrans | 34090 | Other | Estimated | 119.0 Veh/Min (04/01/2015) | N/A | 1 | 1 | ISS RTMS | Mainline | Urban | 2% | 20 | .7 | 20% | 50% | 50 | 59%
318354 | 24 ft | 12.0 ft | 5 ft | 2 ft | 8 ft | 8 ft | 70 mph | Principal Arterial W/ C/L Prin Arterial | Unpaved | 46 ft | Rolling | Rural | No Barriers | Base & Surface >= 7" Thick | No Special Features | 07/29/2014 | Active | SB Harbor Blvd | 1 2 3 4 5 | 1.053 | 1.05 | 0.36 | 38.57511 | -121.5504 | None | 318342 | Caltrans | None | Wired | Estimated | 86.8 Veh/Min (04/01/2015) | N/A | 1 | 1 | Dual Loop | Mainline | Urban | 2% | 20 | .7 | 20% | 50% | 50 | 59%
318366 | 24 ft | 12.0 ft | 5 ft | 2 ft | 8 ft | 8 ft | 70 mph | Principal Arterial W/ C/L Prin Arterial | Unpaved | 46 ft | Rolling | Rural | No Barriers | Base & Surface >= 7" Thick | No Special Features | 07/29/2014 | Active | NB Harbor Blvd | 1 2 3 4 | 1.246 | 1.25 | 0.38 | 38.57512 | -121.547874 | None | 318357 | Caltrans | None | Wired | Estimated | 80.8 Veh/Min (04/01/2015) | N/A | 1 | 1 | Dual Loop | Mainline | Urban | 2% | 20 | .7 | 20% | 50% | 50 | 59%
313772 | 24 ft | 12.0 ft | 8 ft | 8 ft | 10 ft | 10 ft | 70 mph | Principal Arterial W/ C/L Prin Arterial | Unpaved | 28 ft | Flat | Urbanized | Metal Beam Barrier w/Glare Screen | Concrete | No Special Features | 07/29/2014 | Active | Capitol Ave. | 1 2 3 4 5 | 1.811 | 1.81 | 0.54 | 38.575116 | -121.537446 | MS ID R146 | 313767 | Caltrans | None | Wireless | Estimated | 108.0 Veh/Min (04/01/2015) | N/A | 1 | 1 | Dual Loop | Mainline | Urban | 2% | 20 | .7 | 20% | 50% | 50 | 59%
313835 | 36 ft | 12.0 ft | 5 ft | 5 ft | 10 ft | 10 ft | 70 mph | Principal Arterial W/ C/L Prin Arterial | Unpaved | 36 ft | Flat | Urbanized | Metal Beam Barrier w/Glare Screen | Concrete | No Special Features | 07/29/2014 | Active | Jefferson Blvd. | 1 2 3 | 2.326 | 2.33 | 1.13 | 38.576921 | -121.527827 | MS ID R148 | 313830 | Caltrans | 34100 | Other | Estimated | 88.8 Veh/Min (04/01/2015) | N/A | 1 | 1 | ISS RTMS | Mainline | Urban | 2% | 20 | .7 | 20% | 50% | 50 | 59%
318152 | 48 ft | 12.0 ft | 8 ft | 8 ft | 8 ft | 8 ft | 70 mph | Principal Arterial W/ C/L Prin Arterial | Unpaved | 36 ft | Flat | Urbanized | Metal Beam Barrier | Concrete | No Special Features | 07/29/2014 | Active | 6th ST | 1 2 3 4 | L.624 | 3.78 | 0.94 | 38.567184 | -121.505896 | None | 318145 | Caltrans | None | Wireless | Estimated | 81.6 Veh/Min (04/01/2015) | N/A | 1 | 1 | Dual Loop | Mainline | Urban | 2% | 20 | .7 | 20% | 50% | 50 | 59%
312010 | 60 ft | 12.0 ft | 8 ft | 8 ft | 8 ft | 8 ft | 70 mph | Principal Arterial W/ C/L Prin Arterial | Unpaved | 36 ft | Flat | Urbanized | Metal Beam Barrier | Concrete | No Special Features | 07/29/2014 | Active | 15th St | 1 2 3 4 5 | L1.351 | 4.51 | 0.47 | 38.563789 | -121.493211 | MS ID TA-103 | 311975 | Caltrans | None | Wired | Estimated | 154.8 Veh/Min (04/01/2015) | N/A | 1 | 1 | Dual Loop | Mainline | Urban | 2% | 20 | .7 | 20% | 50% | 50 | 59%
318493 | 60 ft | 12.0 ft | 8 ft | 8 ft | 10 ft | 10 ft | 70 mph | Principal Arterial W/ C/L Prin Arterial | Unpaved | 36 ft | Flat | Urbanized | Metal Beam Barrier | Concrete | No Special Features | 07/29/2014 | Active | 16th St | 1 2 3 4 5 | L1.567 | 4.72 | 0.41 | 38.562769 | -121.489462 | None | 318487 | Caltrans | None | Wired | Estimated | 174.0 Veh/Min (04/01/2015) | N/A | 1 | 1 | Dual Loop | Mainline | Urban | 2% | 20 | .7 | 20% | 50% | 50 | 59%
313874 | 48 ft | 12.0 ft | 8 ft | 8 ft | 8 ft | 8 ft | 70 mph | Principal Arterial W/ C/L Prin Arterial | Unpaved | 36 ft | Flat | Urbanized | Metal Beam Barrier | Concrete | No Special Features | 07/29/2014 | Active | 25th Street | 1 2 3 4 | L2.166 | 5.32 | 0.41 | 38.560047 | -121.479023 | MS ID R95 | 313868 | Caltrans | None | Wireless | Estimated | 113.0 Veh/Min (04/01/2015) | N/A | 1 | 1 | Dual Loop | Mainline | Urban | 2% | 20 | .7 | 20% | 50% | 50 | 59%
318528 | 48 ft | 12.0 ft | 8 ft | 8 ft | 8 ft | 8 ft | 70 mph | Principal Arterial W/ C/L Prin Arterial | Unpaved | 36 ft | Flat | Urbanized | Metal Beam Barrier | Concrete | No Special Features | 07/29/2014 | Active | 28th St | 1 2 3 4 | L2.394 | 5.55 | 0.45 | 38.559117 | -121.475053 | None | 318523 | Caltrans | 34220 | Wired | Estimated | 96.0 Veh/Min (04/01/2015) | N/A | 1 | 1 | Dual Loop | Mainline | Urban | 2% | 20 | .7 | 20% | 50% | 50 | 59%
312103 | 60 ft | 12.0 ft | 8 ft | 8 ft | 8 ft | 8 ft | 70 mph | Principal Arterial W/ C/L Prin Arterial | Separate Structure | 36 ft | Flat | Urbanized | Metal Beam Barrier | Concrete |  | 07/29/2014 | Active | Stockton Blvd | 1 2 3 4 | R.595 | 6.23 | 0.77 | 38.561005 | -121.462852 | MS ID TA-107 | 312084 | Caltrans | None | Wired | Estimated | 153.2 Veh/Min (04/01/2015) | N/A | 1 | 1 | Dual Loop | Mainline | Urban | 2% | 20 | .7 | 20% | 50% | 50 | 59%
318218 | 57 ft | 11.4 ft | 8 ft | 8 ft | 8 ft | 8 ft | 70 mph | Principal Arterial W/ C/L Prin Arterial | Unpaved | 36 ft | Flat | Urbanized | Metal Beam Barrier | Concrete | Auxiliary Lane (Inc in No Lanes Fields) | 07/29/2014 | Active | 48th St | 1 2 3 4 5 | R1.452 | 7.09 | 0.65 | 38.557688 | -121.447696 | None | 318213 | Caltrans | None | Wireless | Estimated | 182.0 Veh/Min (04/01/2015) | N/A | 1 | 1 | Dual Loop | Mainline | Urban | 2% | 20 | .7 | 20% | 50% | 50 | 59%
312236 | 57 ft | 11.4 ft | 8 ft | 8 ft | 8 ft | 8 ft | 70 mph | Principal Arterial W/ C/L Prin Arterial | Unpaved | 36 ft | Flat | Urbanized | Metal Beam Barrier | Concrete | Auxiliary Lane (Inc in No Lanes Fields) | 07/29/2014 | Active | 59th St | 1 2 3 4 | R1.9 | 7.53 | 0.52 | 38.555045 | -121.440194 | MS ID TA-110 | 312235 | Caltrans | 32250 | Wireless | Estimated | 161.8 Veh/Min (04/01/2015) | N/A | 1 | 1 | Dual Loop | Mainline | Urban | 2% | 20 | .7 | 20% | 50% | 50 | 59%
312188 | 48 ft | 12.0 ft | 8 ft | 8 ft | 10 ft | 10 ft | 70 mph | Principal Arterial W/ C/L Prin Arterial | Unpaved | 36 ft | Flat | Urbanized | Metal Beam Barrier | Concrete | Auxiliary Lane (Inc in No Lanes Fields) | 07/29/2014 | Active | 65th St | 1 2 3 4 | R2.5 | 8.13 | 0.66 | 38.551231 | -121.430307 | MS ID TA-111 | 312171 | Caltrans | None | Wireless | Estimated | 154.0 Veh/Min (04/01/2015) | N/A | 1 | 1 | Dual Loop | Mainline | Urban | 2% | 20 | .7 | 20% | 50% | 50 | 59%
312205 | 48 ft | 12.0 ft | 8 ft | 8 ft | 8 ft | 8 ft | 70 mph | Principal Arterial W/ C/L Prin Arterial | Unpaved | 36 ft | Flat | Urbanized | Metal Beam Barrier | Concrete | Auxiliary Lane (Inc in No Lanes Fields) | 07/29/2014 | Active | Hornet Dr. | 1 2 3 4 | R3.227 | 8.86 | 0.48 | 38.55209 | -121.417282 | MS ID TA-115 | 312191 | Caltrans | None |  | Estimated | 154.8 Veh/Min (04/01/2015) | N/A | 1 | 1 | 312192 | Mainline | Urban | 2% | 20 | .7 | 20% | 50% | 50 | 59%
313692 | 48 ft | 12.0 ft | 8 ft | 8 ft | 8 ft | 8 ft | 70 mph | Principal Arterial W/ C/L Prin Arterial | Unpaved | 36 ft | Flat | Urbanized | Metal Beam Barrier | Concrete | Auxiliary Lane (Inc in No Lanes Fields) | 07/29/2014 | Active | Hornet Dr | 1 2 3 4 | R3.466 | 9.10 | 0.29 | 38.55304 | -121.413036 | MS ID R155 | 313686 | Caltrans | None | Other | Estimated | 138.8 Veh/Min (04/01/2015) | N/A | 1 | 1 | ISS RTMS | Mainline | Urban | 2% | 20 | .7 | 20% | 50% | 50 | 59%
312220 | 48 ft | 12.0 ft | 8 ft | 8 ft | 10 ft | 10 ft | 70 mph | Principal Arterial W/ C/L Prin Arterial | Unpaved | 36 ft | Flat | Urbanized | Metal Beam Barrier | Concrete | Auxiliary Lane (Inc in No Lanes Fields) | 07/29/2014 | Active | NB Howe Ave | 1 2 3 4 | R3.8 | 9.43 | 0.52 | 38.55435 | -121.407106 | MS ID TA-117 | 312209 | Caltrans | 32280 | Wired | Estimated |  | N/A | 1 | 1 | Dual Loop | Mainline | Urban | 2% | 20 | .7 | 20% | 50% | 50 | 59%
313931 | 48 ft | 9.6 ft | 8 ft | 8 ft | 10 ft | 10 ft | 70 mph | Principal Arterial W/ C/L Prin Arterial | Unpaved | 36 ft | Flat | Urbanized | Metal Beam Barrier | Concrete | Auxiliary Lane (Inc in No Lanes Fields) | 07/29/2014 | Active | Occidental Dr. | 1 2 3 4 | R4.5 | 10.13 | 0.65 | 38.5571 | -121.39468 | MS ID R159 | 313926 | Caltrans | None | Other | Estimated | 147.4 Veh/Min (04/01/2015) | N/A | 1 | 1 | ISS RTMS | Mainline | Urban | 2% | 20 | .7 | 20% | 50% | 50 | 59%
312264 | 48 ft | 12.0 ft | 8 ft | 8 ft | 10 ft | 10 ft | 70 mph | Principal Arterial W/ C/L Prin Arterial | Unpaved | 36 ft | Flat | Urbanized | Metal Beam Barrier | Concrete | Auxiliary Lane (Inc in No Lanes Fields) | 07/29/2014 | Active | SB Watt Ave. | 1 2 3 4 | R5.1 | 10.73 | 0.45 | 38.558393 | -121.383725 | MS ID TA-121 | 312248 | Caltrans | None | Wired | Estimated | 144.2 Veh/Min (04/01/2015) | N/A | 1 | 1 | Dual Loop | Mainline | Urban | 2% | 20 | .7 | 20% | 50% | 50 | 59%
313000 | 48 ft | 12.0 ft | 8 ft | 8 ft | 10 ft | 10 ft | 70 mph | Principal Arterial W/ C/L Prin Arterial | Unpaved | 36 ft | Flat | Urbanized | Metal Beam Barrier | Concrete | Auxiliary Lane (Inc in No Lanes Fields) | 09/17/2015 | Active | NB Watt Ave. | 1 2 3 4 | R5.4 | 11.03 | 0.34 | 38.55899 | -121.378233 | MS ID TA-122 | 312948 | Caltrans | 32300 | Wired | Estimated | 104.6 Veh/Min (04/01/2015) | N/A | 1 | 1 | Dual Loop | Mainline | Urban | 2% | 20 | .7 | 20% | 50% | 50 | 59%
313747 | 48 ft | 12.0 ft | 8 ft | 8 ft | 10 ft | 10 ft | 70 mph | Principal Arterial W/ C/L Prin Arterial | Unpaved | 36 ft | Flat | Urbanized | Metal Beam Barrier | Concrete | No Special Features | 07/29/2014 | Active | Manlove POC | 1 2 3 4 5 | R5.77 | 11.40 | 0.43 | 38.559672 | -121.371452 | MS ID R163 | 313742 | Caltrans | None |  | Estimated | 174.0 Veh/Min (04/01/2015) | N/A | 1 | 1 | 313743 | Mainline | Urban | 2% | 20 | .7 | 20% | 50% | 50 | 59%
313890 | 48 ft | 12.0 ft | 8 ft | 8 ft | 10 ft | 10 ft | 70 mph | Principal Arterial W/ C/L Prin Arterial | Unpaved | 36 ft | Flat | Urbanized | Metal Beam Barrier | Concrete | No Special Features | 07/29/2014 | Active | W. of Mayhew | 1 2 3 4 5 | R6.262 | 11.90 | 0.65 | 38.56061 | -121.362437 | MS ID R165 | 313883 | Caltrans | None |  | Estimated | 152.4 Veh/Min (04/01/2015) | N/A | 1 | 1 | 313885 | Mainline | Urban | 2% | 20 | .7 | 20% | 50% | 50 | 59%
313846 | 48 ft | 12.0 ft | 8 ft | 8 ft | 10 ft | 10 ft | 70 mph | Principal Arterial W/ C/L Prin Arterial | Unpaved | 36 ft | Flat | Urbanized | Metal Beam Barrier | Concrete | No Special Features | 07/29/2014 | Active | Mayhew Rd. | 1 2 3 4 | R7.064 | 12.70 | 0.62 | 38.562181 | -121.347761 | MS ID R167 | 313841 | Caltrans | None | Wired | Estimated | 146.6 Veh/Min (04/01/2015) | N/A | 1 | 1 | Dual Loop | Mainline | Urban | 2% | 20 | .7 | 20% | 50% | 50 | 59%
313003 | 48 ft | 12.0 ft | 8 ft | 8 ft | 10 ft | 10 ft | 70 mph | Principal Arterial W/ C/L Prin Arterial | Unpaved | 36 ft | Flat | Urbanized | Metal Beam Barrier | Concrete | No Special Features | 07/29/2014 | Active | SB Bradshaw Rd. | 1 2 3 4 | R7.5 | 13.13 | 0.37 | 38.564145 | -121.340221 | MS ID TA-125 | 312957 | Caltrans | None | Wired | Estimated | 139.0 Veh/Min (04/01/2015) | N/A | 1 | 1 | Dual Loop | Mainline | Urban | 2% | 20 | .7 | 20% | 50% | 50 | 59%
313005 | 48 ft | 12.0 ft | 8 ft | 8 ft | 10 ft | 10 ft | 70 mph | Principal Arterial W/ C/L Prin Arterial | Unpaved | 36 ft | Flat | Urbanized | Metal Beam Barrier | Concrete | No Special Features | 07/29/2014 | Active | NB Bradshaw Rd. | 1 2 3 4 | R7.8 | 13.43 | 0.39 | 38.566451 | -121.335551 | MS ID TA-126 | 312966 | Caltrans | 32320 | Wireless | Estimated | 122.2 Veh/Min (04/01/2015) | N/A | 1 | 1 | Dual Loop | Mainline | Urban | 2% | 20 | .7 | 20% | 50% | 50 | 59%
313790 | 48 ft | 12.0 ft | 8 ft | 8 ft | 10 ft | 10 ft | 70 mph | Principal Arterial W/ C/L Prin Arterial | Unpaved | 36 ft | Flat | Urbanized | Metal Beam Barrier | Concrete | No Special Features | 11/11/2016 | Active | E. of Bradshaw | 1 2 3 4 5 | R8.27 | 13.90 | 0.45 | 38.570067 | -121.328183 | MS ID R169 | 313754 | Caltrans | None |  | Estimated | 136.0 Veh/Min (04/01/2015) | N/A | 1 | 1 | 313755 | Mainline | Urban | 2% | 20 | .7 | 20% | 50% | 50 | 59%
313861 | 48 ft | 12.0 ft | 8 ft | 8 ft | 10 ft | 10 ft | 70 mph | Principal Arterial W/ C/L Prin Arterial | Paved - No Roadway Use | 36 ft | Flat | Urbanized | Concrete Barrier w/Glare Screen | Concrete | No Special Features | 07/29/2014 | Active | Routier Rd. | 1 2 3 4 | R8.69 | 14.32 | 0.58 | 38.573059 | -121.321422 | MS ID R171 | 313855 | Caltrans | None |  | Estimated | 150.0 Veh/Min (04/01/2015) | N/A | 1 | 1 | 313857 | Mainline | Urban | 2% | 20 | .7 | 20% | 50% | 50 | 59%
318961 | 60 ft | 12.0 ft | 0 ft | 0 ft | 8 ft | 8 ft | 70 mph | Principal Arterial W/ C/L Prin Arterial | Paved - No Roadway Use | 22 ft | Flat | Urbanized | Concrete Barrier w/Glare Screen | Concrete | No Special Features | 07/29/2014 | Active | SB Mather Field Rd | 1 2 3 4 5 | R9.421 | 15.06 | 0.41 | 38.577941 | -121.309423 | None | 318951 | Caltrans | None |  | Estimated | 142.0 Veh/Min (04/01/2015) | N/A | 1 | 1 | 318953 | Mainline | Urban | 2% | 20 | .7 | 20% | 50% | 50 | 59%
313010 | 60 ft | 12.0 ft | 0 ft | 0 ft | 8 ft | 8 ft | 70 mph | Principal Arterial W/ C/L Prin Arterial | Paved - No Roadway Use | 22 ft | Flat | Urbanized | Concrete Barrier w/Glare Screen | Concrete | Lane Transitions | 07/29/2014 | Active | NB Mather Field Rd | 1 2 3 4 | R9.5 | 15.13 | 0.37 | 38.578546 | -121.308187 | MS ID TA-131 | 312990 | Caltrans | None | Wired | Estimated | 134.0 Veh/Min (04/01/2015) | N/A | 1 | 1 | Dual Loop | Mainline | Urban | 2% | 20 | .7 | 20% | 50% | 50 | 59%
313652 | 48 ft | 12.0 ft | 0 ft | 0 ft | 10 ft | 10 ft | 70 mph | Principal Arterial W/ C/L Prin Arterial | Paved - No Roadway Use | 22 ft | Flat | Urbanized | Concrete Barrier w/Glare Screen | Concrete | No Special Features | 07/29/2014 | Active | White Rock Rd. | 1 2 3 4 5 | R10.17 | 15.80 | 0.70 | 38.584416 | -121.298381 | MS ID R175 | 313647 | Caltrans | None | Wired | Estimated | 149.8 Veh/Min (04/01/2015) | N/A | 1 | 1 | Dual Loop | Mainline | Urban | 2% | 20 | .7 | 20% | 50% | 50 | 59%
313035 | 48 ft | 12.0 ft | 0 ft | 0 ft | 10 ft | 10 ft | 70 mph | Principal Arterial W/ C/L Prin Arterial | Paved - No Roadway Use | 22 ft | Flat | Urbanized | Concrete Barrier w/Glare Screen | Concrete | No Special Features | 07/29/2014 | Active | SB Zinfandel | 1 2 3 4 5 | R10.9 | 16.53 | 0.42 | 38.590875 | -121.287757 | MS ID TA-135 | 313013 | Caltrans | 32340 | Wired | Estimated | 142.6 Veh/Min (04/01/2015) | N/A | 1 | 1 | Dual Loop | Mainline | Urban | 2% | 20 | .7 | 20% | 50% | 50 | 59%
313037 | 48 ft | 12.0 ft | 0 ft | 0 ft | 10 ft | 10 ft | 70 mph | Principal Arterial W/ C/L Prin Arterial | Paved - No Roadway Use | 22 ft | Flat | Urbanized | Concrete Barrier w/Glare Screen | Concrete | No Special Features | 07/29/2014 | Active | NB Zinfandel Dr. | 1 2 3 4 | R11 | 16.63 | 0.44 | 38.591754 | -121.286292 | MS ID TA-136 | 313022 | Caltrans | None | Wired | Estimated | 127.8 Veh/Min (04/01/2015) | N/A | 1 | 1 | Dual Loop | Mainline | Urban | 2% | 20 | .7 | 20% | 50% | 50 | 59%
313640 | 48 ft | 12.0 ft | 0 ft | 0 ft | 10 ft | 10 ft | 70 mph | Principal Arterial W/ C/L Prin Arterial | Paved - No Roadway Use | 22 ft | Flat | Urbanized | Concrete Barrier w/Glare Screen | Concrete | No Special Features | 07/29/2014 | Active | E. of Zinfandel Dr. | 1 2 3 4 | R11.788 | 17.42 | 0.77 | 38.600323 | -121.277375 | MS ID R179 | 313635 | Caltrans | None |  | Estimated | 128.2 Veh/Min (04/01/2015) | N/A | 1 | 1 | 313636 | Mainline | Urban | 2% | 20 | .7 | 20% | 50% | 50 | 59%
314059 | 36 ft | 12.0 ft | 5 ft | 2 ft | 8 ft | 8 ft | 70 mph | Principal Arterial W/ C/L Prin Arterial | Paved - No Roadway Use | 32 ft | Flat | Urbanized | Concrete Barrier | Base & Surface >= 7" Thick | No Special Features | 07/29/2014 | Active | NB Sunrise Blvd. | 1 2 3 | 12.5 | 18.17 | 0.87 | 38.609151 | -121.270397 | MS ID TA-227 | 314048 | Caltrans | None | Wired | Estimated | 112.0 Veh/Min (04/01/2015) | N/A | 1 | 1 | Dual Loop | Mainline | Urban | 2% | 20 | .7 | 20% | 50% | 50 | 59%
313625 | 48 ft | 12.0 ft | 10 ft | 10 ft | 8 ft | 8 ft | 70 mph | Principal Arterial W/ C/L Prin Arterial | Paved - No Roadway Use | 22 ft | Flat | Urbanized | Concrete Barrier | Base & Surface >= 7" Thick | No Special Features | 07/29/2014 | Active | Pyrites Way | 1 2 3 | R13.5 | 19.17 | 0.85 | 38.615434 | -121.253749 | MS ID R181 | 313619 | Caltrans | None | Other | Estimated | 104.0 Veh/Min (04/01/2015) | N/A | 1 | 1 | ISS RTMS | Mainline | Urban | 2% | 20 | .7 | 20% | 50% | 50 | 59%
313904 | 48 ft | 12.0 ft | 10 ft | 10 ft | 8 ft | 8 ft | 70 mph | Principal Arterial W/ C/L Prin Arterial | Paved - No Roadway Use | 22 ft | Flat | Urbanized | Concrete Barrier | Base & Surface >= 7" Thick | No Special Features | 07/29/2014 | Active | W. of Canal | 1 2 3 | R14.2 | 19.87 | 0.76 | 38.619875 | -121.242126 | MS ID R183 | 313898 | Caltrans | None |  | Estimated | 103.0 Veh/Min (04/01/2015) | N/A | 1 | 1 | 313900 | Mainline | Urban | 2% | 20 | .7 | 20% | 50% | 50 | 59%
313612 | 48 ft | 12.0 ft | 16 ft | 16 ft | 8 ft | 8 ft | 70 mph | Principal Arterial W/ C/L Prin Arterial | Paved - No Roadway Use | 22 ft | Flat | Urbanized | Concrete Barrier | Base & Surface >= 7" Thick | No Special Features | 05/02/2017 | Active | W. of Hazel | 1 2 3 | 15.02 | 20.69 | 0.41 | 38.625027 | -121.228482 | MS ID R185 | 313607 | Caltrans | None | Other | Estimated |  | N/A | 1 | 1 | Wavetronix SS125HD | Mainline | Urban | 2% | 20 | .7 | 20% | 50% | 50 | 59%
320274 | 48 ft | 12.0 ft | 16 ft | 16 ft | 8 ft | 8 ft | 70 mph | Principal Arterial W/ C/L Prin Arterial | Paved - No Roadway Use | 22 ft | Flat | Urbanized | Concrete Barrier | Base & Surface >= 7" Thick | No Special Features | 05/02/2017 | Active | W. of Hazel (test) | 1 2 3 | 15.021 | 20.69 | 0.34 | 38.625034 | -121.228465 | None | 320268 | Caltrans | None |  | Estimated |  | N/A | 1 | 1 | 320270 | Mainline | Urban | 2% | 20 | .7 | 20% | 50% | 50 | 59%
313080 | 48 ft | 12.0 ft | 16 ft | 16 ft | 8 ft | 8 ft | 70 mph | Principal Arterial W/ C/L Prin Arterial | Paved - No Roadway Use | 22 ft | Flat | Urbanized | Concrete Barrier | Base & Surface >= 7" Thick | No Special Features | 05/02/2017 | Active | SB Hazel Ave. | 1 2 3 | 15.7 | 21.37 | 0.39 | 38.630481 | -121.218031 | MS ID TA-147 | 313058 | Caltrans | None | Wired | Estimated | 97.0 Veh/Min (04/01/2015) | N/A | 1 | 1 | Dual Loop | Mainline | Urban | 2% | 20 | .7 | 20% | 50% | 50 | 59%
313082 | 48 ft | 12.0 ft | 16 ft | 16 ft | 8 ft | 8 ft | 70 mph | Principal Arterial W/ C/L Prin Arterial | Paved - No Roadway Use | 22 ft | Flat | Urbanized | Concrete Barrier | Base & Surface >= 7" Thick | No Special Features | 07/29/2014 | Active | NB Hazel Ave. | 1 2 3 | 15.8 | 21.47 | 0.19 | 38.631299 | -121.216481 | MS ID TA-148 | 313072 | Caltrans | None | Wired | Estimated | 86.0 Veh/Min (04/01/2015) | N/A | 1 | 1 | Dual Loop | Mainline | Urban | 2% | 20 | .7 | 20% | 50% | 50 | 59%
316279 | 48 ft | 12.0 ft | 16 ft | 16 ft | 8 ft | 8 ft | 70 mph | Principal Arterial W/ C/L Prin Arterial | Paved - No Roadway Use | 22 ft | Flat | Urbanized | Concrete Barrier | Base & Surface >= 7" Thick | No Special Features | 07/29/2014 | Active | Aerojet Rd | 1 2 3 4 | 16.084 | 21.75 | 0.54 | 38.633637 | -121.212023 | None | 316272 | Caltrans | None | Wireless | Estimated | 95.4 Veh/Min (04/01/2015) | N/A | 1 | 1 | Dual Loop | Mainline | Urban | 2% | 20 | .7 | 20% | 50% | 50 | 59%
313339 | 36 ft | 12.0 ft | 10 ft | 10 ft | 8 ft | 8 ft | 70 mph | Principal Arterial W/ C/L Prin Arterial | Paved - No Roadway Use | 22 ft | Flat | Urbanized | Concrete Barrier | Base & Surface >= 7" Thick | Median Lane is HOV Lane | 07/29/2014 | Active | Folsom Blvd. | 1 2 | 16.883 | 22.55 | 1.11 | 38.639704 | -121.199161 | MS ID TA-151 | 313332 | Caltrans | 33130 | Wired | Estimated | 72.6 Veh/Min (04/01/2015) | N/A | 1 | 1 | Dual Loop | Mainline | Urban | 2% | 20 | .7 | 20% | 50% | 50 | 59%
313601 | 36 ft | 12.0 ft | 10 ft | 10 ft | 8 ft | 8 ft | 70 mph | Principal Arterial W/ C/L Prin Arterial | Paved - No Roadway Use | 22 ft | Rolling | Urbanized | Concrete Barrier | Base & Surface >= 7" Thick | Median Lane is HOV Lane | 07/29/2014 | Active | Iron Point Rd. | 1 2 | 18.3 | 23.97 | 1.11 | 38.642792 | -121.173725 | MS ID R187 | 313593 | Caltrans | None |  | Estimated | 61.4 Veh/Min (04/01/2015) | N/A | 1 | 1 | 313599 | Mainline | Urban | 2% | 20 | .7 | 20% | 50% | 50 | 59%
313344 | 36 ft | 12.0 ft | 10 ft | 10 ft | 8 ft | 8 ft | 70 mph | Principal Arterial W/ C/L Prin Arterial | Paved - No Roadway Use | 22 ft | Rolling | Urbanized | Three Beam Barrier | Base & Surface >= 7" Thick | Median Lane is HOV Lane | 07/29/2014 | Active | SB Prairie City | 1 2 | 19.1 | 24.77 | 0.51 | 38.642282 | -121.159267 | MS ID TA-152 | 313340 | Caltrans | None | Wireless | Estimated | 61.4 Veh/Min (04/01/2015) | N/A | 1 | 1 | Dual Loop | Mainline | Urban | 2% | 20 | .7 | 20% | 50% | 50 | 59%
313349 | 36 ft | 12.0 ft | 10 ft | 10 ft | 8 ft | 8 ft | 70 mph | Principal Arterial W/ C/L Prin Arterial | Paved - No Roadway Use | 22 ft | Rolling | Urbanized | Three Beam Barrier | Base & Surface >= 7" Thick | Median Lane is HOV Lane | 07/29/2014 | Active | NB Prairie City | 1 2 | 19.312 | 24.98 | 0.55 | 38.642108 | -121.155404 | MS ID TA-153 | 313345 | Caltrans | None | Wireless | Estimated | 70.4 Veh/Min (04/01/2015) | N/A | 1 | 1 | Dual Loop | Mainline | Urban | 2% | 20 | .7 | 20% | 50% | 50 | 59%
316970 | 36 ft | 12.0 ft | 10 ft | 10 ft | 8 ft | 8 ft | 70 mph | Principal Arterial W/ C/L Prin Arterial | Paved - No Roadway Use | 22 ft | Rolling | Urbanized | Three Beam Barrier | Base & Surface >= 7" Thick | Median Lane is HOV Lane | 07/29/2014 | Active | E. of Prairie City | 1 2 | 20.2 | 25.87 | 0.69 | 38.642324 | -121.138853 | None | 316966 | Caltrans | None | Other | Estimated |  | N/A | 1 | 1 | Sensys (Wireless Magnetometer) | Mainline | Urban | 2% | 20 | .7 | 20% | 50% | 50 | 59%
315098 | 36 ft | 12.0 ft | 10 ft | 10 ft | 8 ft | 8 ft | 70 mph | Principal Arterial W/ C/L Prin Arterial | Paved - No Roadway Use | 22 ft | Rolling | Urbanized | Three Beam Barrier | Base & Surface >= 7" Thick | Median Lane is HOV Lane | 07/29/2014 | Active | West of Scott Rd | 1 2 | 20.7 | 26.37 | 0.55 | 38.642734 | -121.129536 | None | 315094 | Caltrans | None | Other | Estimated | 75.4 Veh/Min (04/01/2015) | N/A | 1 | 1 | Sensys (Wireless Magnetometer) | Mainline | Urban | 2% | 20 | .7 | 20% | 50% | 50 | 59%
314241 | 36 ft | 12.0 ft | 10 ft | 10 ft | 10 ft | 10 ft | 70 mph | Principal Arterial W/ C/L Prin Arterial | Unpaved | 46 ft | Rolling | Urbanized | Three Beam Barrier | Base & Surface >= 7" Thick | Median Lane is HOV Lane | 07/29/2014 | Active | SB East Bidwell | 1 2 | 21.3 | 26.97 | 0.40 | 38.643267 | -121.11836 | MS ID R234 | 314232 | Caltrans | None | Wireless | Estimated | 76.0 Veh/Min (04/01/2015) | N/A | 1 | 1 | Dual Loop | Mainline | Urban | 2% | 20 | .7 | 20% | 50% | 50 | 59%
314230 | 36 ft | 12.0 ft | 10 ft | 10 ft | 10 ft | 10 ft | 70 mph | Principal Arterial W/ C/L Prin Arterial | Unpaved | 46 ft | Rolling | Urbanized | Three Beam Barrier | Base & Surface >= 7" Thick | Median Lane is HOV Lane | 07/29/2014 | Active | NB East Bidwell | 1 2 | 21.5 | 27.17 | 0.60 | 38.643424 | -121.114684 | MS ID R233 | 314221 | Caltrans | None | Wireless | Estimated | 66.4 Veh/Min (04/01/2015) | N/A | 1 | 1 | Dual Loop | Mainline | Urban | 2% | 20 | .7 | 20% | 50% | 50 | 59%
316964 | 36 ft | 12.0 ft | 10 ft | 10 ft | 10 ft | 10 ft | 70 mph | Principal Arterial W/ C/L Prin Arterial | Unpaved | 46 ft | Rolling | Urbanized | Three Beam Barrier | Base & Surface >= 7" Thick | Median Lane is HOV Lane | 01/23/2015 | Active | JEO Scott Rd | 1 2 | 22.5 | 28.17 | 0.80 | 38.644287 | -121.097754 | None | 316960 | Caltrans | None | Other | Estimated |  | N/A | 1 | 1 | Sensys (Wireless Magnetometer) | Mainline | Urban | 2% | 20 | .7 | 20% | 50% | 50 | 59%
316993 | 36 ft | 12.0 ft | 10 ft | 10 ft | 10 ft | 10 ft | 70 mph | Principal Arterial W/ C/L Prin Arterial | Unpaved | 46 ft | Rolling | Urbanized | Three Beam Barrier | Base & Surface >= 7" Thick | Median Lane is HOV Lane | 01/23/2015 | Active | E of Scott Rd | 1 2 | 23.1 | 28.77 | 0.43 | 38.647172 | -121.0883 | None | 316988 | Caltrans | None | Other | Estimated | 92.6 Veh/Min (04/01/2015) | N/A | 1 | 1 | Sensys (Wireless Magnetometer) | Mainline | Urban | 2% | 20 | .7 | 20% | 50% | 50 | 59%
316653 | 36 ft | 12.0 ft | 10 ft | 10 ft | 8 ft | 8 ft | 70 mph | Principal Arterial W/ C/L Prin Arterial | Unpaved | 46 ft | Rolling | Urban | Three Beam Barrier | Base & Surface >= 7" Thick | Median Lane is HOV Lane | 01/23/2015 | Active | W of Latrobe Rd | 1 2 | .5 | 29.31 | 0.53 | 38.650682 | -121.077807 | None | 316649 | Caltrans | None | Other | Estimated | 66.0 Veh/Min (04/01/2015) | N/A | 1 | 1 | Sensys (Wireless Magnetometer) | Mainline | Urban | 2% | 20 | .7 | 20% | 50% | 50 | 59%
319457 | 36 ft | 12.0 ft | 10 ft | 10 ft | 8 ft | 8 ft | 70 mph | Principal Arterial W/ C/L Prin Arterial | Unpaved | 46 ft | Rolling | Urban | Three Beam Barrier | Base & Surface >= 7" Thick | Median Lane is HOV Lane | 12/17/2014 | Active | El Dorado Hills BL | 1 2 | .753 | 29.56 | 0.50 | 38.652368 | -121.072782 | None | 319448 | Caltrans | None |  | Estimated | 55.4 Veh/Min (04/01/2015) | N/A | 1 | 1 | 319450 | Mainline | Urban | 2% | 20 | .7 | 20% | 50% | 50 | 59%
316661 | 24 ft | 12.0 ft | 5 ft | 2 ft | 8 ft | 8 ft | 70 mph | Principal Arterial W/ C/L Prin Arterial | Unpaved | 70 ft | Rolling | Urban | No Barriers | Base & Surface >= 7" Thick | No Special Features | 11/11/2016 | Active | E. of Latrobe Rd. | 1 2 | 1.5 | 30.31 | 0.49 | 38.656681 | -121.05978 | None | 316658 | Caltrans | None | Other | Estimated | 64.8 Veh/Min (04/01/2015) | N/A | 1 | 1 | Sensys (Wireless Magnetometer) | Mainline | Urban | 2% | 20 | .7 | 20% | 50% | 50 | 59%
320002 | ft | ft | ft | ft | ft | ft | 70 mph | Principal Arterial W/ C/L Prin Arterial | Unpaved | 60 ft | Rolling | Rural | No Barriers |  |  | 11/11/2016 | Active | Silva Valley | 1 2 3 | R1.736 | 30.54 | 0.35 | 38.657896 | -121.055785 | None | 319994 | Caltrans | None |  | Estimated |  | N/A | 1 | 1 | 319995 | Mainline | Urban | 2% | 20 | .7 | 20% | 50% | 50 | 59%
316670 | ft | ft | ft | ft | ft | ft | 70 mph | Principal Arterial W/ C/L Prin Arterial | Unpaved | 46 ft | Rolling | Rural | No Barriers |  |  | 11/11/2016 | Active | W. of Bass Lake Rd. | 1 2 | R2.2 | 31.01 | 1.13 | 38.658504 | -121.047413 | None | 316667 | Caltrans | None | Other | Estimated | 72.0 Veh/Min (04/01/2015) | N/A | 1 | 1 | Sensys (Wireless Magnetometer) | Mainline | Urban | 2% | 20 | .7 | 20% | 50% | 50 | 59%
316678 | 24 ft | 12.0 ft | 5 ft | 5 ft | 10 ft | 10 ft | 70 mph | Principal Arterial W/ C/L Prin Arterial | Separate Structure | 70 ft | Rolling | Urban | Three Beam Barrier | Base & Surface >= 7" Thick | No Special Features | 07/29/2014 | Active | E. of Bass Lake Rd. | 1 2 | 4 | 32.81 | 1.90 | 38.655263 | -121.016457 | None | 316675 | Caltrans | None | Other | Estimated | 66.0 Veh/Min (04/01/2015) | N/A | 1 | 1 | Sensys (Wireless Magnetometer) | Mainline | Urban | 2% | 20 | .7 | 20% | 50% | 50 | 59%
316686 | 24 ft | 12.0 ft | 5 ft | 5 ft | 8 ft | 8 ft | 70 mph | Principal Arterial W/ C/L Prin Arterial | Unpaved | 70 ft | Rolling | Urban | No Barriers | Base & Surface >= 7" Thick | No Special Features | 07/29/2014 | Active | W. of Cameron Park | 1 2 | 6 | 34.80 | 1.35 | 38.659002 | -120.980391 | None | 316683 | Caltrans | None | Other | Estimated |  | N/A | 1 | 1 | Sensys (Wireless Magnetometer) | Mainline | Urban | 2% | 20 | .7 | 20% | 50% | 50 | 59%
316894 | 24 ft | 12.0 ft | 5 ft | 5 ft | 10 ft | 10 ft | 70 mph | Principal Arterial W/ C/L Prin Arterial | Unpaved | 70 ft | Rolling | Urban | No Barriers | Base & Surface >= 7" Thick | No Special Features | 07/29/2014 | Active | E. of Cameron Park | 1 2 3 | 6.7 | 35.50 | 0.53 | 38.659641 | -120.966658 | None | 316889 | Caltrans | None | Other | Estimated |  | N/A | 1 | 1 | Sensys (Wireless Magnetometer) | Mainline | Urban | 2% | 20 | .7 | 20% | 50% | 50 | 59%
316694 | 24 ft | 12.0 ft | 5 ft | 5 ft | 10 ft | 10 ft | 70 mph | Principal Arterial W/ C/L Prin Arterial | Unpaved | 70 ft | Rolling | Urban | No Barriers | Base & Surface >= 7" Thick | No Special Features | 12/17/2014 | Active | Palmer Dr. | 1 2 | 7.05 | 35.85 | 0.67 | 38.659702 | -120.960235 | None | 316691 | Caltrans | None | Other | Estimated | 76.0 Veh/Min (04/01/2015) | N/A | 1 | 1 | Sensys (Wireless Magnetometer) | Mainline | Urban | 2% | 20 | .7 | 20% | 50% | 50 | 59%
316704 | 24 ft | 12.0 ft | 5 ft | 5 ft | 10 ft | 10 ft | 70 mph | Principal Arterial W/ C/L Prin Arterial | Unpaved | 70 ft | Mountainous | Urban | No Barriers | Base & Surface >= 7" Thick | No Special Features | 12/17/2014 | Active | W. of Ponderosa Rd. | 1 2 | R8.299 | 36.84 | 1.10 | 38.661693 | -120.942335 | None | 316700 | Caltrans | 32450 | Other | Estimated | 54.4 Veh/Min (04/01/2015) | N/A | 1 | 1 | Sensys (Wireless Magnetometer) | Mainline | Urban | 2% | 20 | .7 | 20% | 50% | 50 | 59%
316712 | 24 ft | 12.0 ft | 5 ft | 5 ft | 10 ft | 10 ft | 70 mph | Principal Arterial W/ C/L Prin Arterial | Unpaved | 70 ft | Mountainous | Urban | No Barriers | Base & Surface >= 7" Thick | No Special Features | 07/29/2014 | Active | Shingle Springs Dr | 1 2 | R9.5 | 38.04 | 1.45 | 38.671154 | -120.924426 | None | 316709 | Caltrans | None | Other | Estimated | 53.6 Veh/Min (04/01/2015) | N/A | 1 | 1 | Sensys (Wireless Magnetometer) | Mainline | Urban | 2% | 20 | .7 | 20% | 50% | 50 | 59%
318458 | 24 ft | 12.0 ft | 5 ft | 5 ft | 10 ft | 10 ft | 70 mph | Principal Arterial W/ C/L Prin Arterial | Unpaved | 70 ft | Mountainous | Rural | No Barriers | Base & Surface >= 7" Thick | No Special Features | 07/29/2014 | Active | Red Hawk | 1 2 | R11.189 | 39.73 | 1.10 | 38.690199 | -120.9047 | None | 318452 | Caltrans | None | Wireless | Estimated |  | N/A | 1 | 1 | Dual Loop | Mainline | Urban | 2% | 20 | .7 | 20% | 50% | 50 | 59%
316910 | 24 ft | 12.0 ft | 5 ft | 5 ft | 10 ft | 10 ft | 70 mph | Principal Arterial W/ C/L Prin Arterial | Unpaved | 70 ft | Mountainous | Rural | No Barriers | Base & Surface >= 7" Thick | No Special Features | 07/29/2014 | Active | W. of Greenstone Rd | 1 2 | R11.7 | 40.24 | 0.91 | 38.693879 | -120.896418 | None | 316907 | Caltrans | None | Other | Estimated | 50.2 Veh/Min (04/01/2015) | N/A | 1 | 1 | Sensys (Wireless Magnetometer) | Mainline | Urban | 2% | 20 | .7 | 20% | 50% | 50 | 59%
316720 | 24 ft | 12.0 ft | 5 ft | 5 ft | 10 ft | 10 ft | 70 mph | Principal Arterial W/ C/L Prin Arterial | Unpaved | 60 ft | Mountainous | Rural | No Barriers | Base & Surface >= 7" Thick | No Special Features | 03/30/2017 | Active | E of Greenstone Rd. | 1 2 | R13 | 41.54 | 1.50 | 38.698712 | -120.87424 | None | 316717 | Caltrans | None | Other | Estimated | 53.0 Veh/Min (04/01/2015) | N/A | 1 | 1 | Sensys (Wireless Magnetometer) | Mainline | Urban | 2% | 20 | .7 | 20% | 50% | 50 | 59%
316902 | 24 ft | 12.0 ft | 5 ft | 5 ft | 10 ft | 10 ft | 70 mph | Principal Arterial W/ C/L Prin Arterial | Unpaved | 60 ft | Mountainous | Rural | No Barriers | Base & Surface >= 7" Thick | No Special Features | 07/29/2014 | Active | Missouri Flat Rd | 1 2 | R14.7 | 43.24 | 1.60 | 38.708734 | -120.844876 | None | 316899 | Caltrans | None | Other | Estimated |  | N/A | 1 | 1 | Sensys (Wireless Magnetometer) | Mainline | Urban | 2% | 20 | .7 | 20% | 50% | 50 | 59%
316728 | 24 ft | 12.0 ft | 5 ft | 5 ft | 8 ft | 8 ft | 70 mph | Principal Arterial W/ C/L Prin Arterial | Unpaved | 22 ft | Mountainous | Rural | Concrete Barrier | Base & Surface >= 7" Thick | No Special Features | 07/29/2014 | Active | W of Placerville Dr | 1 2 3 | 16.2 | 44.74 | 3.25 | 38.724184 | -120.827843 | None | 316725 | Caltrans | 32400 | Other | Estimated | 56.0 Veh/Min (04/01/2015) | N/A | 1 | 1 | Sensys (Wireless Magnetometer) | Mainline | Urban | 2% | 20 | .7 | 20% | 50% | 50 | 59%
320287 | 12 ft | 12.0 ft | 0 ft | 0 ft | 8 ft | 8 ft | 50 mph | Principal Arterial W/ C/L Prin Arterial | Paved - Roadway Use | 12 ft | Mountainous | Rural | No Barriers | Base & Surface >= 7" Thick | No Special Features | 05/13/2017 | Active | Ice House | 1 | 39.794 | 68.18 | 5.00 | 38.769136 | -120.44719 | None | 320285 | Caltrans | None |  | Estimated |  | N/A | 1 | 1 | 320286 | Mainline | Urban | 2% | 20 | .7 | 20% | 50% | 50 | 59%
320282 | 11 ft | 11.0 ft | 0 ft | 0 ft | 4 ft | 0 ft | 50 mph | Principal Arterial W/ C/L Prin Arterial | Striped | 0 ft | Mountainous | Rural | No Barriers | Base & Surface >= 7" Thick |  | 05/13/2017 | Active | Wrights Lake Rd | 1 | 53.187 | 81.46 | 5.00 | 38.783227 | -120.224909 | None | 320276 | Caltrans | None |  | Estimated |  | N/A | 1 | 1 | 320281 | Mainline | Urban | 2% | 20 | .7 | 20% | 50% | 50 | 59%
313956 | 48 ft | 12.0 ft | 8 ft | 8 ft | 8 ft | 8 ft | 70 mph | Principal Arterial W/ C/L Prin Arterial | Unpaved | 36 ft | Flat | Urbanized | Metal Beam Barrier | Concrete | Median Lane is HOV Lane | 07/29/2014 | Active | T St. | 1 2 3 | .104 | 0.10 | 0.39 | 38.560187 | -121.472685 | MS ID TA-26 | 312809 | Caltrans | None | Wired | Estimated | 68.2 Veh/Min (04/01/2015) | N/A | 1 | 1 | Dual Loop | Mainline | Urban | 2% | 20 | .7 | 20% | 50% | 50 | 59%
312689 | 48 ft | 12.0 ft | 0 ft | 0 ft | 0 ft | 0 ft | 70 mph | Principal Arterial W/ C/L Prin Arterial | Separate Structure | 36 ft | Flat | Urbanized | Bridge barrier Railing | Bridge Deck | Median Lane is HOV Lane | 07/29/2014 | Active | P St. | 1 2 3 4 | .68 | 0.68 | 0.53 | 38.568104 | -121.469267 | MS ID TA-28 | 312675 | Caltrans | None | Wired | Estimated | 75.2 Veh/Min (04/01/2015) | N/A | 1 | 1 | Dual Loop | Mainline | Urban | 2% | 20 | .7 | 20% | 50% | 50 | 59%
312694 | 48 ft | 12.0 ft | 8 ft | 8 ft | 8 ft | 8 ft | 70 mph | Principal Arterial W/ C/L Prin Arterial | Unpaved | 36 ft | Flat | Urbanized | Metal Beam Barrier | Concrete | Median Lane is HOV Lane | 07/29/2014 | Active | 30 & J St. | 1 2 3 4 | 1.16 | 1.16 | 0.41 | 38.574692 | -121.466428 | MS ID TA-30 | 312688 | Caltrans | 34260 | Wireless | Estimated | 137.2 Veh/Min (04/01/2015) | N/A | 1 | 1 | Dual Loop | Mainline | Urban | 2% | 20 | .7 | 20% | 50% | 50 | 59%
312745 | 48 ft | 16.0 ft | 8 ft | 8 ft | 8 ft | 8 ft | 70 mph | Principal Arterial W/ C/L Prin Arterial | Unpaved | 36 ft | Flat | Urbanized | Metal Beam Barrier | Concrete | No Special Features | 07/29/2014 | Active | 30 & E St. | 1 2 3 | 1.5 | 1.50 | 0.42 | 38.579355 | -121.46446 | MS ID TA-31 | 312731 | Caltrans | None | Wired | Estimated | 108.6 Veh/Min (04/01/2015) | N/A | 1 | 1 | Dual Loop | Mainline | Urban | 2% | 20 | .7 | 20% | 50% | 50 | 59%
313951 | 36 ft | 12.0 ft | 5 ft | 5 ft | 8 ft | 8 ft | 70 mph | Principal Arterial W/ C/L Prin Arterial | Paved - No Roadway Use | 16 ft | Flat | Urbanized | Metal Beam Barrier w/Glare Screen | Concrete | No Special Features | 07/29/2014 | Active | North of A St. | 1 2 3 | 2 | 2.00 | 0.45 | 38.584522 | -121.458575 | MS ID TA-33 | 312832 | Caltrans | None | Wired | Estimated | 119.6 Veh/Min (04/01/2015) | N/A | 1 | 1 | Dual Loop | Opposite Side Mainline | Urban | 2% | 20 | .7 | 20% | 50% | 50 | 59%
314121 | 36 ft | 12.0 ft | 5 ft | 5 ft | 8 ft | 8 ft | 70 mph | Principal Arterial W/ C/L Prin Arterial | Paved - No Roadway Use | 16 ft | Flat | Urbanized | Metal Beam Barrier w/Glare Screen | Concrete | No Special Features | 07/29/2014 | Active | Elvas UP | 1 2 3 | 2.4 | 2.40 | 0.50 | 38.585349 | -121.451288 | MS ID TA-84 | 312839 | Caltrans | None | Wired | Estimated | 174.2 Veh/Min (04/01/2015) | N/A | 1 | 1 | Dual Loop | Opposite Side Mainline | Urban | 2% | 20 | .7 | 20% | 50% | 50 | 59%
312865 | 48 ft | 12.0 ft | 5 ft | 5 ft | 8 ft | 8 ft | 70 mph | Principal Arterial W/ C/L Prin Arterial | Paved - No Roadway Use | 16 ft | Flat | Urbanized | Metal Beam Barrier w/Glare Screen | Concrete | No Special Features | 07/29/2014 | Active | Tribute Rd. | 1 2 3 4 | 3 | 3.00 | 0.54 | 38.591949 | -121.445317 | MS ID TA-34A | 312859 | Caltrans | None | Wireless | Estimated | 128.4 Veh/Min (04/01/2015) | N/A | 1 | 1 | Dual Loop | Mainline | Urban | 2% | 20 | .7 | 20% | 50% | 50 | 59%
314147 | 24 ft | 12.0 ft | 5 ft | 5 ft | 8 ft | 8 ft | 70 mph | Principal Arterial W/ C/L Prin Arterial | Paved - No Roadway Use | 36 ft | Flat | Urbanized | Metal Beam Barrier w/Glare Screen | Concrete | No Special Features | 07/29/2014 | Active | EB Exposition Bl. | 1 2 | 3.478 | 3.48 | 0.41 | 38.598455 | -121.442291 | MS ID TA-37 | 312759 | Caltrans | 34300 | Wired | Estimated | 87.4 Veh/Min (04/01/2015) | N/A | 1 | 1 | Dual Loop | Opposite Side Mainline | Urban | 2% | 20 | .7 | 20% | 50% | 50 | 59%
312858 | 36 ft | 12.0 ft | 5 ft | 5 ft | 8 ft | 8 ft | 70 mph | Principal Arterial W/ C/L Prin Arterial | Paved - No Roadway Use | 16 ft | Flat | Urbanized | Metal Beam Barrier w/Glare Screen | Concrete | No Special Features | 07/29/2014 | Active | 51/160 IC | 1 2 | 3.815 | 3.82 | 0.36 | 38.601169 | -121.437541 | None | 318513 | Caltrans | None | Wireless | Estimated | 62.0 Veh/Min (04/01/2015) | N/A | 1 | 1 | Dual Loop | Mainline | Urban | 2% | 20 | .7 | 20% | 50% | 50 | 59%
312782 | 48 ft | 12.0 ft | 4 ft | 4 ft | 8 ft | 8 ft | 70 mph | Principal Arterial W/ C/L Prin Arterial | Separate Grades | 99 ft | Flat | Urbanized | No Barriers | Concrete | No Special Features | 07/29/2014 | Active | Arden Way | 1 2 3 4 | 4.196 | 4.20 | 0.45 | 38.604957 | -121.433193 | MS ID TA-38 | 312774 | Caltrans | 34320 | Wired | Estimated | 126.4 Veh/Min (04/01/2015) | N/A | 1 | 1 | Dual Loop | Mainline | Urban | 2% | 20 | .7 | 20% | 50% | 50 | 59%
312804 | 36 ft | 12.0 ft | 5 ft | 5 ft | 10 ft | 10 ft | 70 mph | Principal Arterial W/ C/L Prin Arterial | Unpaved | 30 ft | Flat | Urbanized | Concrete Barrier w/Glare Screen | Concrete | No Special Features | 07/29/2014 | Active | EB El Camimo | 1 2 3 4 | 4.71 | 4.71 | 0.34 | 38.610789 | -121.426939 | MS ID TA-40 | 312784 | Caltrans | None | Wired | Estimated | 124.6 Veh/Min (04/01/2015) | N/A | 1 | 1 | Dual Loop | Mainline | Urban | 2% | 20 | .7 | 20% | 50% | 50 | 59%
312807 | 36 ft | 12.0 ft | 5 ft | 5 ft | 10 ft | 10 ft | 70 mph | Principal Arterial W/ C/L Prin Arterial | Unpaved | 30 ft | Flat | Urbanized | Concrete Barrier w/Glare Screen | Concrete | No Special Features | 07/29/2014 | Active | WB El Camino | 1 2 3 4 | 4.88 | 4.88 | 0.20 | 38.612657 | -121.424917 | MS ID TA-41 | 312795 | Caltrans | None | Wired | Estimated | 120.4 Veh/Min (04/01/2015) | N/A | 1 | 1 | Dual Loop | Mainline | Urban | 2% | 20 | .7 | 20% | 50% | 50 | 59%
312895 | 48 ft | 12.0 ft | 5 ft | 5 ft | 10 ft | 10 ft | 70 mph | Principal Arterial W/ C/L Prin Arterial | Unpaved | 30 ft | Flat | Urbanized | Concrete Barrier w/Glare Screen | Concrete | Auxiliary Lane (Inc in No Lanes Fields) | 07/29/2014 | Active | Glenrose Ave | 1 2 3 4 | 5.1 | 5.10 | 0.51 | 38.615045 | -121.422286 | MS ID TA-44 | 312869 | Caltrans | None | Wireless | Estimated | 122.8 Veh/Min (04/01/2015) | N/A | 1 | 1 | Dual Loop | Mainline | Urban | 2% | 20 | .7 | 20% | 50% | 50 | 59%
312896 | 36 ft | 12.0 ft | 5 ft | 5 ft | 8 ft | 8 ft | 55 mph | Principal Arterial W/ C/L Prin Arterial | Paved - No Roadway Use | 12 ft | Flat | Urbanized | Concrete Barrier w/Glare Screen | Base & Surface >= 7" Thick | Auxiliary Lane (Inc in No Lanes Fields) | 07/29/2014 | Active | Howe Ave. | 1 2 3 | 5.9 | 5.90 | 0.55 | 38.624557 | -121.415907 | MS ID TA-46 | 312875 | Caltrans | None | Wireless | Estimated | 103.0 Veh/Min (04/01/2015) | N/A | 1 | 1 | Dual Loop | Mainline | Urban | 2% | 20 | .7 | 20% | 50% | 50 | 59%
312898 | 36 ft | 12.0 ft | 5 ft | 5 ft | 8 ft | 8 ft | 55 mph | Principal Arterial W/ C/L Prin Arterial | Paved - No Roadway Use | 12 ft | Flat | Urbanized | Concrete Barrier w/Glare Screen | Base & Surface >= 7" Thick | Auxiliary Lane (Inc in No Lanes Fields) | 07/29/2014 | Active | Bell St. | 1 2 3 | 6.2 | 6.20 | 0.49 | 38.626589 | -121.410943 | MS ID TA-47 | 312881 | Caltrans | None | Wired | Estimated | 105.0 Veh/Min (04/01/2015) | N/A | 1 | 1 | Dual Loop | Mainline | Urban | 2% | 20 | .7 | 20% | 50% | 50 | 59%
312940 | 36 ft | 12.0 ft | 5 ft | 5 ft | 8 ft | 8 ft | 55 mph | Principal Arterial W/ C/L Prin Arterial | Paved - No Roadway Use | 12 ft | Flat | Urbanized | Concrete Barrier w/Glare Screen | Base & Surface >= 7" Thick | Auxiliary Lane (Inc in No Lanes Fields) | 07/29/2014 | Active | NB Fulton Ave. | 1 2 3 | 6.87 | 6.87 | 0.69 | 38.631143 | -121.399923 | MS ID TA-50 | 312902 | Caltrans | None | Wired | Estimated | 100.6 Veh/Min (04/01/2015) | N/A | 1 | 1 | Dual Loop | Mainline | Urban | 2% | 20 | .7 | 20% | 50% | 50 | 59%
316118 | 48 ft | 12.0 ft | 5 ft | 5 ft | 6 ft | 6 ft | 70 mph | Principal Arterial W/ C/L Prin Arterial | Paved - No Roadway Use | 12 ft | Flat | Urbanized | Concrete Barrier w/Glare Screen | Base & Surface >= 7" Thick | Auxiliary Lane (Inc in No Lanes Fields) | 07/29/2014 | Active | Auburn Blvd | 1 2 3 | 7.569 | 7.57 | 0.49 | 38.635499 | -121.388289 | MS ID TA-51 | 312916 | Caltrans | None | Wireless | Estimated | 107.6 Veh/Min (04/01/2015) | N/A | 1 | 1 | Dual Loop | Opposite Side Mainline | Urban | 2% | 20 | .7 | 20% | 50% | 50 | 59%
312944 | 36 ft | 12.0 ft | 8 ft | 8 ft | 8 ft | 8 ft | 70 mph | Principal Arterial W/ C/L Prin Arterial | Paved - No Roadway Use | 18 ft | Flat | Urbanized | Concrete Barrier w/Glare Screen | Base & Surface >= 7" Thick | Auxiliary Lane (Inc in No Lanes Fields) | 07/29/2014 | Active | SB Watt Ave. | 1 2 3 | 7.85 | 7.85 | 0.17 | 38.638354 | -121.384634 | MS ID TA-52 | 312924 | Caltrans | None | Wireless | Estimated | 111.2 Veh/Min (04/01/2015) | N/A | 1 | 1 | Dual Loop | Mainline | Urban | 2% | 20 | .7 | 20% | 50% | 50 | 59%
316114 | 36 ft | 12.0 ft | 8 ft | 8 ft | 8 ft | 8 ft | 70 mph | Principal Arterial W/ C/L Prin Arterial | Paved - No Roadway Use | 18 ft | Flat | Urbanized | Concrete Barrier w/Glare Screen | Base & Surface >= 7" Thick | Auxiliary Lane (Inc in No Lanes Fields) | 07/29/2014 | Active | SB Watt Ave | 1 2 3 4 | 7.91 | 7.91 | 0.10 | 38.639012 | -121.383914 | None | 319404 | Caltrans | 34330 |  | Estimated | 72.8 Veh/Min (04/01/2015) | N/A | 1 | 1 | Single Loop | Mainline | Urban | 2% | 20 | .7 | 20% | 50% | 50 | 59%
313184 | 36 ft | 12.0 ft | 8 ft | 8 ft | 8 ft | 8 ft | 70 mph | Principal Arterial W/ C/L Prin Arterial | Paved - No Roadway Use | 18 ft | Flat | Urbanized | Concrete Barrier w/Glare Screen | Base & Surface >= 7" Thick |  | 07/29/2014 | Active | NB Watt Ave | 1 2 3 | 8.05 | 8.05 | 0.18 | 38.640566 | -121.382245 | MS ID TA-52A | 313179 | Caltrans | None | Wireless | Estimated | 102.4 Veh/Min (04/01/2015) | N/A | 1 | 1 | Dual Loop | Mainline | Urban | 2% | 20 | .7 | 20% | 50% | 50 | 59%
318586 | 48 ft | 12.0 ft | 8 ft | 8 ft | 8 ft | 8 ft | 70 mph | Principal Arterial W/ C/L Prin Arterial | Paved - No Roadway Use | 18 ft | Flat | Urbanized | Concrete Barrier w/Glare Screen | Base & Surface >= 7" Thick | Auxiliary Lane (Inc in No Lanes Fields) | 07/29/2014 | Active | N of Watt Ave | 1 2 3 4 | 8.268 | 8.27 | 0.64 | 38.643001 | -121.37954 | None | 318578 | Caltrans | None | Wireless | Estimated | 117.4 Veh/Min (04/01/2015) | N/A | 1 | 1 | Dual Loop | Mainline | Urban | 2% | 20 | .7 | 20% | 50% | 50 | 59%
312852 | 48 ft | 12.0 ft | 8 ft | 8 ft | 8 ft | 8 ft | 70 mph | Principal Arterial W/ C/L Prin Arterial | Unpaved | 36 ft | Flat | Urbanized | Metal Beam Barrier | Concrete | Median Lane is HOV Lane | 07/29/2014 | Active | T St. | 1 2 3 | .104 | 0.10 | 0.65 | 38.560257 | -121.472941 | None | 316422 | Caltrans | None | Wired | Estimated | 62.6 Veh/Min (04/01/2015) | N/A | 1 | 1 | Dual Loop | Mainline | Urban | 2% | 20 | .7 | 20% | 50% | 50 | 59%
312854 | 48 ft | 12.0 ft | 8 ft | 8 ft | 8 ft | 8 ft | 70 mph | Principal Arterial W/ C/L Prin Arterial | Unpaved | 36 ft | Flat | Urbanized | Metal Beam Barrier | Concrete | Median Lane is HOV Lane | 07/29/2014 | Active | J St. | 1 2 3 | 1.19 | 1.19 | 0.95 | 38.575167 | -121.466517 | MS ID TA-29 | 312819 | Caltrans | 34260 | Wireless | Estimated | 94.0 Veh/Min (04/01/2015) | N/A | 1 | 1 | Dual Loop | Mainline | Urban | 2% | 20 | .7 | 20% | 50% | 50 | 59%
312856 | 36 ft | 12.0 ft | 5 ft | 5 ft | 8 ft | 8 ft | 70 mph | Principal Arterial W/ C/L Prin Arterial | Paved - No Roadway Use | 16 ft | Flat | Urbanized | Metal Beam Barrier w/Glare Screen | Concrete | No Special Features | 07/29/2014 | Active | North of A St. | 1 2 3 | 2 | 2.00 | 0.61 | 38.584661 | -121.458691 | MS ID TA-33 | 312832 | Caltrans | None | Wired | Estimated | 114.0 Veh/Min (04/01/2015) | N/A | 1 | 1 | Dual Loop | Mainline | Urban | 2% | 20 | .7 | 20% | 50% | 50 | 59%
312857 | 36 ft | 12.0 ft | 5 ft | 5 ft | 8 ft | 8 ft | 70 mph | Principal Arterial W/ C/L Prin Arterial | Paved - No Roadway Use | 16 ft | Flat | Urbanized | Metal Beam Barrier w/Glare Screen | Concrete | No Special Features | 07/29/2014 | Active | Elvas UP | 1 2 3 | 2.4 | 2.40 | 0.66 | 38.585454 | -121.451307 | MS ID TA-84 | 312839 | Caltrans | None | Wired | Estimated | 117.0 Veh/Min (04/01/2015) | N/A | 1 | 1 | Dual Loop | Mainline | Urban | 2% | 20 | .7 | 20% | 50% | 50 | 59%
312757 | 60 ft | 12.0 ft | 5 ft | 5 ft | 8 ft | 8 ft | 70 mph | Principal Arterial W/ C/L Prin Arterial | Paved - No Roadway Use | 36 ft | Flat | Urbanized | Metal Beam Barrier w/Glare Screen | Concrete | No Special Features | 07/29/2014 | Active | EB Exposition Bl. | 1 2 3 4 5 | 3.32 | 3.32 | 0.51 | 38.596473 | -121.443813 | MS ID TA-35 | 312747 | Caltrans | 34300 | Wired | Estimated | 113.0 Veh/Min (04/01/2015) | N/A | 1 | 1 | Dual Loop | Mainline | Urban | 2% | 20 | .7 | 20% | 50% | 50 | 59%
312771 | 36 ft | 12.0 ft | 5 ft | 5 ft | 8 ft | 8 ft | 70 mph | Principal Arterial W/ C/L Prin Arterial | Paved - No Roadway Use | 36 ft | Flat | Urbanized | Metal Beam Barrier w/Glare Screen | Concrete | No Special Features | 07/29/2014 | Active | WB Exposition Bl. | 1 2 3 | 3.41 | 3.41 | 0.21 | 38.597692 | -121.443168 | MS ID TA-37 | 312759 | Caltrans | None | Wired | Estimated | 103.2 Veh/Min (04/01/2015) | N/A | 1 | 1 | Dual Loop | Mainline | Urban | 2% | 20 | .7 | 20% | 50% | 50 | 59%
314157 | ft | ft | ft | ft | ft | ft | 70 mph | Principal Arterial W/ C/L Prin Arterial | Paved - No Roadway Use | 16 ft | Flat | Urbanized | Metal Beam Barrier w/Glare Screen |  |  | 07/29/2014 | Active | 51/160 IC | 1 2 3 4 | 3.729 | 3.73 | 0.39 | 38.600753 | -121.438775 | MS ID TA-36 | 312844 | Caltrans | None | Wireless | Estimated | 126.0 Veh/Min (04/01/2015) | N/A | 1 | 1 | Dual Loop | Mainline | Urban | 2% | 20 | .7 | 20% | 50% | 50 | 59%
318540 | ft | ft | ft | ft | ft | ft | 70 mph | Principal Arterial W/ C/L Prin Arterial | Separate Grades | 99 ft | Flat | Urbanized | No Barriers |  |  | 07/29/2014 | Active | Arden Way | 1 2 3 4 | 4.196 | 4.20 | 0.43 | 38.605475 | -121.433198 | None | 318535 | Caltrans | 34320 | Wired | Estimated | 136.2 Veh/Min (04/01/2015) | N/A | 1 | 1 | Dual Loop | Mainline | Urban | 2% | 20 | .7 | 20% | 50% | 50 | 59%
313197 | 48 ft | 12.0 ft | 8 ft | 8 ft | 13 ft | 10 ft | 70 mph | Principal Arterial W/ C/L Prin Arterial | Unpaved | 30 ft | Flat | Urbanized | Concrete Barrier w/Glare Screen | Concrete | No Special Features | 07/29/2014 | Active | EB El Camino | 1 2 3 4 | 4.6 | 4.58 | 0.26 | 38.609724 | -121.428528 | MS ID TA-42 | 313191 | Caltrans | None | Wired | Estimated | 138.0 Veh/Min (04/01/2015) | N/A | 1 | 1 | Dual Loop | Mainline | Urban | 2% | 20 | .7 | 20% | 50% | 50 | 59%
313204 | 48 ft | 12.0 ft | 5 ft | 2 ft | 10 ft | 10 ft | 70 mph | Principal Arterial W/ C/L Prin Arterial | Unpaved | 30 ft | Flat | Urbanized | Concrete Barrier w/Glare Screen | Concrete | No Special Features | 07/29/2014 | Active | WB El Camino | 1 2 3 4 | 4.74 | 4.72 | 0.65 | 38.611244 | -121.426816 | MS ID TA-43 | 313198 | Caltrans | None | Wired | Estimated | 133.8 Veh/Min (04/01/2015) | N/A | 1 | 1 | Dual Loop | Mainline | Urban | 2% | 20 | .7 | 20% | 50% | 50 | 59%
314598 | 36 ft | 12.0 ft | 5 ft | 5 ft | 8 ft | 8 ft | 55 mph | Principal Arterial W/ C/L Prin Arterial | Paved - No Roadway Use | 12 ft | Flat | Urbanized | Concrete Barrier w/Glare Screen | Base & Surface >= 7" Thick |  | 07/29/2014 | Active | Howe Ave. | 1 2 3 | 5.9 | 5.88 | 0.73 | 38.624625 | -121.416118 | MS ID TA-46 | 312875 | Caltrans | None | Wireless | Estimated | 112.8 Veh/Min (04/01/2015) | N/A | 1 | 1 | Dual Loop | Opposite Side Mainline | Urban | 2% | 20 | .7 | 20% | 50% | 50 | 59%
316129 | 36 ft | 12.0 ft | 5 ft | 5 ft | 8 ft | 8 ft | 55 mph | Principal Arterial W/ C/L Prin Arterial | Paved - No Roadway Use | 12 ft | Flat | Urbanized | Concrete Barrier w/Glare Screen | Base & Surface >= 7" Thick |  | 07/29/2014 | Active | Bell St. | 1 2 3 | 6.2 | 6.18 | 0.40 | 38.626669 | -121.411094 | MS ID TA-47 | 312881 | Caltrans | None | Wired | Estimated | 112.4 Veh/Min (04/01/2015) | N/A | 1 | 1 | Dual Loop | Opposite Side Mainline | Urban | 2% | 20 | .7 | 20% | 50% | 50 | 59%
312900 | 36 ft | 12.0 ft | 5 ft | 5 ft | 8 ft | 8 ft | 55 mph | Principal Arterial W/ C/L Prin Arterial | Paved - No Roadway Use | 12 ft | Flat | Urbanized | Concrete Barrier w/Glare Screen | Base & Surface >= 7" Thick |  | 07/29/2014 | Active | SB Fulton Ave. | 1 2 3 | 6.7 | 6.68 | 0.34 | 38.630273 | -121.402873 | MS ID TA-48 | 312887 | Caltrans | None | Wireless | Estimated | 109.4 Veh/Min (04/01/2015) | N/A | 1 | 1 | Dual Loop | Mainline | Urban | 2% | 20 | .7 | 20% | 50% | 50 | 59%
319268 | 36 ft | 12.0 ft | 5 ft | 5 ft | 8 ft | 8 ft | 55 mph | Principal Arterial W/ C/L Prin Arterial | Paved - No Roadway Use | 12 ft | Flat | Urbanized | Concrete Barrier w/Glare Screen | Base & Surface >= 7" Thick |  | 07/29/2014 | Active | NB Fulton Ave. | 1 2 3 | 6.87 | 6.85 | 0.44 | 38.631278 | -121.399991 | MS ID TA-50 | 312902 | Caltrans | None |  | Estimated | 109.6 Veh/Min (04/01/2015) | N/A | 1 | 1 | 319265 | Opposite Side Mainline | Urban | 2% | 20 | .7 | 20% | 50% | 50 | 59%
312942 | 36 ft | 12.0 ft | 5 ft | 5 ft | 8 ft | 8 ft | 55 mph | Principal Arterial W/ C/L Prin Arterial | Paved - No Roadway Use | 12 ft | Flat | Urbanized | Concrete Barrier w/Glare Screen | Base & Surface >= 7" Thick |  | 07/29/2014 | Active | Auburn Blvd | 1 2 3 | 7.569 | 7.55 | 0.53 | 38.635616 | -121.388435 | MS ID TA-51 | 312916 | Caltrans | None | Wireless | Estimated | 114.2 Veh/Min (04/01/2015) | N/A | 1 | 1 | Dual Loop | Mainline | Urban | 2% | 20 | .7 | 20% | 50% | 50 | 59%
312946 | 36 ft | 12.0 ft | 8 ft | 8 ft | 8 ft | 8 ft | 55 mph | Principal Arterial W/ C/L Prin Arterial | Paved - No Roadway Use | 18 ft | Flat | Urbanized | Concrete Barrier w/Glare Screen | Base & Surface >= 7" Thick |  | 07/29/2014 | Active | SB Watt Ave / SB | 1 2 3 | 7.93 | 7.91 | 0.35 | 38.639341 | -121.383856 | MS ID TA-53 | 312932 | Caltrans | 34330 | Wireless | Estimated | 108.4 Veh/Min (04/01/2015) | N/A | 1 | 1 | Dual Loop | Mainline | Urban | 2% | 20 | .7 | 20% | 50% | 50 | 59%
318593 | 36 ft | 12.0 ft | 8 ft | 8 ft | 8 ft | 8 ft | 70 mph | Principal Arterial W/ C/L Prin Arterial | Paved - No Roadway Use | 18 ft | Flat | Urbanized | Concrete Barrier w/Glare Screen | Base & Surface >= 7" Thick | No Special Features | 07/29/2014 | Active | N of Watt Ave | 1 2 3 | 8.268 | 8.25 | 0.34 | 38.642899 | -121.379958 | None | 318589 | Caltrans | None | Wireless | Estimated | 107.2 Veh/Min (04/01/2015) | N/A | 1 | 1 | Dual Loop | Mainline | Urban | 2% | 20 | .7 | 20% | 50% | 50 | 59%
314402 | 36 ft | 12.0 ft | 2 ft | 2 ft | 8 ft | 8 ft | 70 mph | Principal Arterial W/ C/L Prin Arterial | Separate Grades | 99 ft | Flat | Urbanized | No Barriers | Bridge Deck | No Special Features | 07/29/2014 | Active | RTE 244 Conn. Ramp | 1 2 3 | 8.6 | 8.58 | 0.44 | 38.646639 | -121.376808 | None | 314401 | Caltrans | None | Wireless | Estimated | 101.2 Veh/Min (04/01/2015) | N/A | 1 | 1 | Dual Loop | Mainline | Urban | 2% | 20 | .7 | 20% | 50% | 50 | 59%
316575 | [15 empty] | 10/11/2014 | Active | N. of Taylor Rd. | 1 2 | R5.5 | 65.23 | 0.88 | 38.774357 | -121.258893 | None | 316572 | Caltrans | 32890 | Other | Estimated |  | N/A | 1 | 1 | Sensys (Wireless Magnetometer) | Mainline | Urban | 2% | 20 | .7 | 20% | 50% | 50 | 59%
318180 | [15 empty] | 10/11/2014 | Active | Galleria Blvd | 1 2 | R5.98 | 65.71 | 0.50 | 38.777898 | -121.266563 | None | 318172 | Caltrans | 32880 | Wireless | Estimated |  | N/A | 1 | 1 | Dual Loop | Opposite Side Mainline | Urban | 2% | 20 | .7 | 20% | 50% | 50 | 59%
316584 | [15 empty] | 10/11/2014 | Active | Stanford Ranch Rd. | 1 2 | R6.5 | 66.23 | 0.76 | 38.78197 | -121.274692 | None | 316581 | Caltrans | None | Other | Estimated | 79.6 Veh/Min (04/01/2015) | N/A | 1 | 1 | Sensys (Wireless Magnetometer) | Mainline | Urban | 2% | 20 | .7 | 20% | 50% | 50 | 59%
316593 | [15 empty] | 10/11/2014 | Active | Pleasant Grove Blvd | 1 2 3 | R7.5 | 67.23 | 0.83 | 38.789813 | -121.290317 | None | 316589 | Caltrans | None | Other | Estimated |  | N/A | 1 | 1 | Sensys (Wireless Magnetometer) | Mainline | Urban | 2% | 20 | .7 | 20% | 50% | 50 | 59%
319110 | [15 empty] | 10/11/2014 | Active | Blue Oaks Blvd | 1 2 | M8.18 | 67.89 | 0.49 | 38.797039 | -121.298144 | None | 319104 | Caltrans | None |  | Estimated | 68.0 Veh/Min (04/01/2015) | N/A | 1 | 1 | 319105 | Mainline | Urban | 2% | 20 | .7 | 20% | 50% | 50 | 59%
316601 | [15 empty] | 05/13/2017 | Active | N. of Blue Oaks Blvd | 1 2 | M8.5 | 68.21 | 0.70 | 38.801469 | -121.299863 | None | 316598 | Caltrans | None | Other | Estimated |  | N/A | 1 | 1 | Sensys (Wireless Magnetometer) | Mainline | Urban | 2% | 20 | .7 | 20% | 50% | 50 | 59%
318401 | [15 empty] | 10/11/2014 | Active | EB Sunset Blvd | 1 2 | R9.529 | 69.29 | 0.64 | 38.817156 | -121.300091 | None | 318392 | Caltrans | 32910 | Wireless | Estimated | 55.4 Veh/Min (04/01/2015) | N/A | 1 | 1 | Dual Loop | Mainline | Urban | 2% | 20 | .7 | 20% | 50% | 50 | 59%
318421 | [15 empty] | 10/11/2014 | Active | WB Sunset Blvd | 1 2 | R9.724 | 69.49 | 0.54 | 38.819977 | -121.299948 | None | 318414 | Caltrans | None | Wireless | Estimated | 55.4 Veh/Min (04/01/2015) | N/A | 1 | 1 | Dual Loop | Mainline | Urban | 2% | 20 | .7 | 20% | 50% | 50 | 59%
316617 | [15 empty] | 11/16/2016 | Active | N. of Sunset Blvd | 1 2 | R10.6 | 70.36 | 0.48 | 38.832676 | -121.299792 | None | 316614 | Caltrans | None |  | Estimated |  | N/A | 1 | 1 | 316615 | Mainline | Urban | 2% | 20 | .7 | 20% | 50% | 50 | 59%
320045 | [15 empty] | 11/16/2016 | Active | Whitney Ranch | 1 2 | R10.687 | 70.45 | 0.71 | 38.833934 | -121.299777 | None | 320038 | Caltrans | None |  | Estimated |  | N/A | 1 | 1 | 320039 | Mainline | Urban | 2% | 20 | .7 | 20% | 50% | 50 | 59%
317081 | [15 empty] | 11/16/2016 | Active | TwelveBridge | 1 2 | R12.026 | 71.79 | 1.40 | 38.853328 | -121.299552 | None | 317071 | Caltrans | None | Wireless | Estimated |  | N/A | 1 | 1 | Dual Loop | Mainline | Urban | 2% | 20 | .7 | 20% | 50% | 50 | 59%
319252 | [15 empty] | 10/11/2014 | Active | WB Ferrari Ranch | 1 2 | R13.48 | 73.24 | 1.72 | 38.872029 | -121.309329 | None | 319242 | Caltrans | None |  | Estimated | 22.8 Veh/Min (04/01/2015) | N/A | 1 | 1 | 319243 | Mainline | Urban | 2% | 20 | .7 | 20% | 50% | 50 | 59%
319032 | [15 empty] | 05/13/2017 | Active | N of Auburn Rvn Brdg | 1 2 | 15.456 | 75.22 | 3.49 | 38.886033 | -121.339104 | None | 319029 | Caltrans | 32930 |  | Estimated | 24.4 Veh/Min (04/01/2015) | N/A | 1 | 1 | 319030 | Mainline | Urban | 2% | 20 | .7 | 20% | 50% | 50 | 59%
316580 | [15 empty] | 10/11/2014 | Active | N. of Taylor Rd. | 1 2 3 | R5.501 | 65.22 | 0.88 | 38.774137 | -121.259187 | None | 316576 | Caltrans | 32890 | Other | Estimated |  | N/A | 1 | 1 | Sensys (Wireless Magnetometer) | Mainline | Urban | 2% | 20 | .7 | 20% | 50% | 50 | 59%
318179 | [15 empty] | 10/11/2014 | Active | Galleria Blvd | 1 2 3 | R5.98 | 65.70 | 0.50 | 38.777772 | -121.266768 | None | 318172 | Caltrans | 32880 | Wireless | Estimated |  | N/A | 1 | 1 | Dual Loop | Mainline | Urban | 2% | 20 | .7 | 20% | 50% | 50 | 59%
316588 | [15 empty] | 10/11/2014 | Active | Stanford Ranch Rd. | 1 2 | R6.501 | 66.22 | 0.47 | 38.781848 | -121.274912 | None | 316585 | Caltrans | None | Other | Estimated |  | N/A | 1 | 1 | Sensys (Wireless Magnetometer) | Mainline | Urban | 2% | 20 | .7 | 20% | 50% | 50 | 59%
314724 | [15 empty] | 10/11/2014 | Active | Pleasant Grove Blvd | 1 2 | R6.925 | 66.64 | 0.33 | 38.785161 | -121.281552 | None | 314713 | Caltrans | None | Wired | Estimated | 70.0 Veh/Min (04/01/2015) | N/A | 1 | 1 | Dual Loop | Mainline | Urban | 2% | 20 | .7 | 20% | 50% | 50 | 59%
317098 | [15 empty] | 10/11/2014 | Active | WB PleasantGrove | 1 2 | R7.164 | 66.88 | 0.29 | 38.787027 | -121.285292 | None | 317092 | Caltrans | None | Wired | Estimated | 67.0 Veh/Min (04/01/2015) | N/A | 1 | 1 | Dual Loop | Mainline | Urban | 2% | 20 | .7 | 20% | 50% | 50 | 59%
316597 | [15 empty] | 10/11/2014 | Active | Pleasant Grove Blvd | 1 2 | R7.501 | 67.22 | 0.48 | 38.789659 | -121.290561 | None | 316594 | Caltrans | None | Other | Estimated |  | N/A | 1 | 1 | Sensys (Wireless Magnetometer) | Mainline | Urban | 2% | 20 | .7 | 20% | 50% | 50 | 59%
319129 | [15 empty] | 10/11/2014 | Active | EB Blue Oaks Blvd | 1 2 | M8.14 | 67.85 | 0.46 | 38.796558 | -121.29813 | None | 319122 | Caltrans | None |  | Estimated | 66.0 Veh/Min (04/01/2015) | N/A | 1 | 1 | 319123 | Mainline | Urban | 2% | 20 | .7 | 20% | 50% | 50 | 59%
319119 | [15 empty] | 10/11/2014 | Active | WB Blue Oaks Blvd | 1 2 | M8.42 | 68.13 | 0.18 | 38.800368 | -121.299875 | None | 319113 | Caltrans | None |  | Estimated | 54.0 Veh/Min (04/01/2015) | N/A | 1 | 1 | 319114 | Mainline | Urban | 2% | 20 | .7 | 20% | 50% | 50 | 59%
316605 | [15 empty] | 05/13/2017 | Active | N. of Blue Oaks Blvd | 1 2 | M8.501 | 68.21 | 0.48 | 38.801522 | -121.300156 | None | 316602 | Caltrans | None | Other | Estimated |  | N/A | 1 | 1 | Sensys (Wireless Magnetometer) | Mainline | Urban | 2% | 20 | .7 | 20% | 50% | 50 | 59%
318412 | [15 empty] | 10/11/2014 | Active | EB Sunset Blvd | 1 2 | R9.346 | 69.10 | 0.59 | 38.814345 | -121.300367 | None | 318404 | Caltrans | None | Wireless | Estimated | 60.2 Veh/Min (04/01/2015) | N/A | 1 | 1 | Dual Loop | Mainline | Urban | 2% | 20 | .7 | 20% | 50% | 50 | 59%
318432 | [15 empty] | 10/11/2014 | Active | WB Sunset Blvd | 1 2 | R9.647 | 69.40 | 0.63 | 38.818702 | -121.30031 | None | 318423 | Caltrans | 32910 | Wireless | Estimated | 54.2 Veh/Min (04/01/2015) | N/A | 1 | 1 | Dual Loop | Mainline | Urban | 2% | 20 | .7 | 20% | 50% | 50 | 59%
316621 | [15 empty] | 11/16/2016 | Active | N. of Sunset Blvd | 1 2 | R10.6 | 70.35 | 0.49 | 38.832505 | -121.300158 | None | 316618 | Caltrans | None |  | Estimated |  | N/A | 1 | 1 | 316619 | Mainline | Urban | 2% | 20 | .7 | 20% | 50% | 50 | 59%
320036 | [15 empty] | 11/16/2016 | Active | Whitney Ranch | 1 2 | R10.63 | 70.38 | 0.69 | 38.832942 | -121.300152 | None | 320031 | Caltrans | None |  | Estimated |  | N/A | 1 | 1 | 320032 | Mainline | Urban | 2% | 20 | .7 | 20% | 50% | 50 | 59%
317088 | [15 empty] | 11/16/2016 | Active | Twelve Bridge | 1 2 | R11.97 | 71.72 | 1.41 | 38.852352 | -121.299937 | None | 317082 | Caltrans | None | Wireless | Estimated | 56.8 Veh/Min (04/01/2015) | N/A | 1 | 1 | Dual Loop | Mainline | Urban | 2% | 20 | .7 | 20% | 50% | 50 | 59%
319239 | [15 empty] | 10/11/2014 | Active | WB Ferrari Ranch | 1 2 | R13.44 | 73.19 | 1.74 | 38.871408 | -121.309152 | None | 319231 | Caltrans | None |  | Estimated | 26.4 Veh/Min (04/01/2015) | N/A | 1 | 1 | 319232 | Mainline | Urban | 2% | 20 | .7 | 20% | 50% | 50 | 59%
319036 | [15 empty] | 05/13/2017 | Active | N of Auburn Rvn Brdg | 1 2 | 15.456 | 75.21 | 3.51 | 38.885831 | -121.33955 | None | 319033 | Caltrans | 32930 |  | Estimated | 32.0 Veh/Min (04/01/2015) | N/A | 1 | 1 | 319034 | Mainline | Urban | 2% | 20 | .7 | 20% | 50% | 50 | 59%
317916 | 12 ft | 12.0 ft | 0 ft | 0 ft | 8 ft | 8 ft | 65 mph | Principal Arterial W/ C/L Prin Arterial | Striped | 0 ft | Flat | Rural | No Barriers | Base & Surface >= 7" Thick | No Special Features | 07/29/2014 | Active | Plumas Lake | 1 2 | R3.345 | 11.59 | 5.00 | 39.021077 | -121.546554 | None | 317911 | Caltrans | None | Wireless | Estimated | 22.0 Veh/Min (04/01/2015) | N/A | 1 | 1 | Dual Loop | Mainline | Urban | 2% | 20 | .7 | 20% | 50% | 50 | 59%
314355 | 24 ft | 12.0 ft | 6 ft | 5 ft | 10 ft | 8 ft | 65 mph | Principal Arterial W/ C/L Prin Arterial | Unpaved | 36 ft | Flat | Urbanized | No Barriers | Base & Surface >= 7" Thick |  | 07/29/2014 | Active | Feather River Blvd | 1 2 | R11.17 | 19.42 | 2.85 | 39.122589 | -121.573825 | None | 314352 | Caltrans | 36170 | Wireless | Estimated | 48.0 Veh/Min (04/01/2015) | N/A | 1 | 1 | Dual Loop | Mainline | Urban | 2% | 20 | .7 | 20% | 50% | 50 | 59%
314336 | 24 ft | 12.0 ft | 2 ft | 2 ft | 8 ft | 8 ft | 70 mph | Principal Arterial W/ C/L Prin Arterial | Unpaved | 35 ft | Flat | Urbanized | Three Beam Barrier | Base & Surface >= 7" Thick | No Special Features | 07/29/2014 | Active | North Beale Road | 1 2 | 13.5 | 20.13 | 2.85 | 39.128872 | -121.58422 | None | 314335 | Caltrans | 36200 | Wireless | Estimated | 54.6 Veh/Min (04/01/2015) | N/A | 1 | 1 | Dual Loop | Mainline | Urban | 2% | 20 | .7 | 20% | 50% | 50 | 59%
317924 | 12 ft | 12.0 ft | 0 ft | 0 ft | 8 ft | 8 ft | 65 mph | Principal Arterial W/ C/L Prin Arterial | Striped | 0 ft | Flat | Rural | No Barriers | Base & Surface >= 7" Thick | No Special Features | 07/29/2014 | Active | Plumas Lake | 1 2 | R3.56 | 11.81 | 5.00 | 39.024143 | -121.547443 | None | 317919 | Caltrans | None | Wireless | Estimated | 27.0 Veh/Min (04/01/2015) | N/A | 1 | 1 | Dual Loop | Mainline | Urban | 2% | 20 | .7 | 20% | 50% | 50 | 59%
314342 | 24 ft | 12.0 ft | 2 ft | 2 ft | 8 ft | 8 ft | 70 mph | Principal Arterial W/ C/L Prin Arterial | Unpaved | 35 ft | Flat | Urbanized | Three Beam Barrier | Base & Surface >= 7" Thick | No Special Features | 07/29/2014 | Active | North Beale Road | 1 2 | 13.5 | 20.13 | 5.00 | 39.128783 | -121.584377 | None | 314335 | Caltrans | 36200 | Wireless | Estimated | 74.0 Veh/Min (04/01/2015) | N/A | 1 | 1 | Dual Loop | Opposite Side Mainline | Urban | 2% | 20 | .7 | 20% | 50% | 50 | 59%
318113 | 36 ft | 12.0 ft | 5 ft | 5 ft | 5 ft | 5 ft | 70 mph | Principal Arterial W/ C/L Prin Arterial | Unpaved | 32 ft | Flat | Urbanized | Three Beam Barrier | Base & Surface >= 7" Thick | No Special Features | 07/29/2014 | Active | Richard Blvd | 1 2 3 | .323 | 72.51 | 0.77 | 38.541047 | -121.73425 | None | 318107 | Caltrans | 33460 | Wireless | Estimated | 104.0 Veh/Min (04/01/2015) | N/A | 1 | 1 | Dual Loop | Mainline | Urban | 2% | 20 | .7 | 20% | 50% | 50 | 59%
316773 | 36 ft | 12.0 ft | 5 ft | 5 ft | 5 ft | 5 ft | 70 mph | Principal Arterial W/ C/L Prin Arterial | Unpaved | 32 ft | Flat | Urbanized | Three Beam Barrier | Base & Surface >= 7" Thick | No Special Features | 07/29/2014 | Active | E. of Pole Line Rd. | 1 2 3 | 1.25 | 73.44 | 0.84 | 38.547128 | -121.71973 | None | 316769 | Caltrans | None | Other | Estimated | 100.0 Veh/Min (04/01/2015) | N/A | 1 | 1 | Sensys (Wireless Magnetometer) | Mainline | Urban | 2% | 20 | .7 | 20% | 50% | 50 | 59%
318017 | 36 ft | 12.0 ft | 5 ft | 5 ft | 5 ft | 5 ft | 70 mph | Principal Arterial W/ C/L Prin Arterial | Unpaved | 32 ft | Flat | Urbanized | Three Beam Barrier | Base & Surface >= 7" Thick | No Special Features | 07/29/2014 | Active | West of Mace Blvd | 1 2 3 | 2 | 74.19 | 0.68 | 38.550149 | -121.706428 | None | 318012 | Caltrans | None | Other | Estimated |  | N/A | 1 | 1 | ISS RTMS | Mainline | Urban | 2% | 20 | .7 | 20% | 50% | 50 | 59%
314013 | 36 ft | 12.0 ft | 5 ft | 5 ft | 5 ft | 5 ft | 70 mph | Principal Arterial W/ C/L Prin Arterial | Unpaved | 32 ft | Flat | Urbanized | Three Beam Barrier | Base & Surface >= 7" Thick | No Special Features | 07/29/2014 | Active | SB Mace Blvd. | 1 2 3 | 2.6 | 74.79 | 0.40 | 38.552241 | -121.695688 | MS ID R197 | 314003 | Caltrans | None | Wireless | Estimated | 90.6 Veh/Min (04/01/2015) | N/A | 1 | 1 | Dual Loop | Mainline | Urban | 2% | 20 | .7 | 20% | 50% | 50 | 59%
314025 | 36 ft | 12.0 ft | 5 ft | 5 ft | 5 ft | 5 ft | 70 mph | Principal Arterial W/ C/L Prin Arterial | Unpaved | 32 ft | Flat | Urbanized | Three Beam Barrier | Base & Surface >= 7" Thick | No Special Features | 07/29/2014 | Active | NB Mace Blvd. | 1 2 3 | 2.8 | 74.99 | 0.45 | 38.553123 | -121.692178 | MS ID R198 | 314016 | Caltrans | None | Wireless | Estimated | 101.8 Veh/Min (04/01/2015) | N/A | 1 | 1 | Dual Loop | Mainline | Urban | 2% | 20 | .7 | 20% | 50% | 50 | 59%
316783 | 36 ft | 12.0 ft | 5 ft | 5 ft | 8 ft | 8 ft | 70 mph | Principal Arterial W/ C/L Prin Arterial | Unpaved | 32 ft | Flat | Urbanized | Three Beam Barrier | Base & Surface >= 7" Thick | No Special Features | 07/29/2014 | Active | E. of Mace Blvd | 1 2 3 | 3.5 | 75.69 | 0.60 | 38.556203 | -121.679867 | None | 316779 | Caltrans | None | Other | Estimated | 112.0 Veh/Min (04/01/2015) | N/A | 1 | 1 | Sensys (Wireless Magnetometer) | Mainline | Urban | 2% | 20 | .7 | 20% | 50% | 50 | 59%
318067 | 36 ft | 12.0 ft | 5 ft | 2 ft | 5 ft | 5 ft | 70 mph | Principal Arterial W/ C/L Prin Arterial | Unpaved | 33 ft | Flat | Urbanized | Three Beam Barrier | Base & Surface >= 7" Thick | No Special Features | 07/29/2014 | Active | W of CR 105d | 1 2 3 | 4 | 76.19 | 0.50 | 38.558143 | -121.670963 | None | 318060 | Caltrans | None |  | Estimated | 120.6 Veh/Min (04/01/2015) | N/A | 1 | 1 | 318078 | Mainline | Urban | 2% | 20 | .7 | 20% | 50% | 50 | 59%
318076 | 36 ft | 12.0 ft | 5 ft | 2 ft | 5 ft | 5 ft | 70 mph | Principal Arterial W/ C/L Prin Arterial | Unpaved | 33 ft | Flat | Urbanized | Three Beam Barrier | Base & Surface >= 7" Thick | No Special Features | 07/29/2014 | Active | E of CR 105d | 1 2 3 | 4.501 | 76.69 | 0.85 | 38.55951 | -121.661873 | None | 318069 | Caltrans | None | Wired | Estimated | 110.0 Veh/Min (04/01/2015) | N/A | 1 | 1 | Dual Loop | Mainline | Urban | 2% | 20 | .7 | 20% | 50% | 50 | 59%
318053 | 36 ft | 12.0 ft | 5 ft | 2 ft | 5 ft | 5 ft | 70 mph | Principal Arterial W/ C/L Prin Arterial | Unpaved | 22 ft | Flat | Urbanized | Concrete Barrier | Base & Surface >= 7" Thick | No Special Features | 07/29/2014 | Active | W of Webster UC | 1 2 3 | 5.704 | 77.89 | 1.22 | 38.563017 | -121.640097 | None | 318043 | Caltrans | None | Wireless | Estimated | 108.0 Veh/Min (04/01/2015) | N/A | 1 | 1 | Dual Loop | Opposite Side Mainline | Urban | 2% | 20 | .7 | 20% | 50% | 50 | 59%
316803 | 36 ft | 12.0 ft | 5 ft | 2 ft | 10 ft | 10 ft | 70 mph | Principal Arterial W/ C/L Prin Arterial | Unpaved | 36 ft | Flat | Rural | Three Beam Barrier | Concrete |  | 07/29/2014 | Active | E. of Webster UC | 1 2 3 | 6.947 | 79.13 | 1.62 | 38.567081 | -121.617723 | None | 316799 | Caltrans | 34050 | Other | Estimated |  | N/A | 1 | 1 | Sensys (Wireless Magnetometer) | Mainline | Urban | 2% | 20 | .7 | 20% | 50% | 50 | 59%
317028 | 36 ft | 12.0 ft | 10 ft | 10 ft | 10 ft | 10 ft | 70 mph | Principal Arterial W/ C/L Prin Arterial | Paved - No Roadway Use | 22 ft | Flat | Rural | Concrete Barrier | Base & Surface >= 7" Thick | No Special Features | 07/29/2014 | Active | JWO Enterprise BL | 1 2 3 | 8.946 | 81.13 | 1.08 | 38.573494 | -121.581706 | None | 317024 | Caltrans | None | Other | Estimated |  | N/A | 1 | 1 | Sensys (Wireless Magnetometer) | Mainline | Urban | 2% | 20 | .7 | 20% | 50% | 50 | 59%
314548 | 60 ft | 12.0 ft | 8 ft | 8 ft | 10 ft | 10 ft | 70 mph | Principal Arterial W/ C/L Prin Arterial | Unpaved | 32 ft | Flat | Urbanized | Metal Beam Barrier w/Glare Screen | Concrete |  | 07/29/2014 | Active | Enterprise Blvd | 1 2 3 4 5 | 9.105 | 81.29 | 0.78 | 38.57397 | -121.578763 | None | 314537 | Caltrans | None | Wireless | Estimated | 117.4 Veh/Min (04/01/2015) | N/A | 1 | 1 | Dual Loop | Mainline | Urban | 2% | 20 | .7 | 20% | 50% | 50 | 59%
316817 | 36 ft | 12.0 ft | 5 ft | 5 ft | 13 ft | 10 ft | 70 mph | Principal Arterial W/ C/L Prin Arterial | Unpaved | 60 ft | Flat | Urbanized | No Barriers | Concrete | No Special Features | 07/29/2014 | Active | W. of Reed Ave. | 1 2 3 | R10.5 | 82.69 | 0.95 | 38.582588 | -121.558247 | None | 316813 | Caltrans | 34060 | Other | Estimated |  | N/A | 1 | 1 | Sensys (Wireless Magnetometer) | Mainline | Urban | 2% | 20 | .7 | 20% | 50% | 50 | 59%
317884 | 36 ft | 12.0 ft | 5 ft | 5 ft | 13 ft | 10 ft | 70 mph | Principal Arterial W/ C/L Prin Arterial | Unpaved | 60 ft | Flat | Urbanized | No Barriers | Concrete |  | 07/29/2014 | Active | Reed Ave | 1 2 3 | R11 | 83.19 | 1.06 | 38.588989 | -121.553955 | None | 317844 | Caltrans | None | Wireless | Estimated | 58.4 Veh/Min (04/01/2015) | N/A | 1 | 1 | Dual Loop | Mainline | Urban | 2% | 20 | .7 | 20% | 50% | 50 | 59%
315804 | 36 ft | 12.0 ft | 5 ft | 5 ft | 10 ft | 10 ft | 70 mph | Principal Arterial W/ C/L Prin Arterial | Unpaved | 60 ft | Flat | Urbanized | Three Beam Barrier | Concrete | No Special Features | 07/29/2014 | Active | Bryte Bend Bridge | 1 2 3 | M.4 | 84.31 | 0.94 | 38.603275 | -121.544294 | None | 315797 | Caltrans | 39720 | Wireless | Estimated | 86.6 Veh/Min (04/01/2015) | N/A | 1 | 1 | Dual Loop | Mainline | Urban | 2% | 20 | .7 | 20% | 50% | 50 | 59%
319147 | 36 ft | 12.0 ft | 5 ft | 5 ft | 10 ft | 10 ft | 70 mph | Principal Arterial W/ C/L Prin Arterial | Unpaved | 60 ft | Flat | Urbanized | Three Beam Barrier | Concrete | No Special Features | 07/29/2014 | Active | W El Camino Ave | 1 2 3 | M1.675 | 85.58 | 1.20 | 38.617763 | -121.530528 | None | 319143 | Caltrans | None |  | Estimated |  | N/A | 1 | 1 | 319144 | Mainline | Urban | 2% | 20 | .7 | 20% | 50% | 50 | 59%
316140 | 36 ft | 12.0 ft | 5 ft | 5 ft | 10 ft | 10 ft | 70 mph | Principal Arterial W/ C/L Prin Arterial | Unpaved | 60 ft | Flat | Urbanized | Three Beam Barrier | Concrete | No Special Features | 07/29/2014 | Active | San Juan Rd OC | 1 2 | M2.8 | 86.71 | 0.95 | 38.626864 | -121.513302 | None | 316133 | Caltrans | 39750 | Wireless | Estimated | 48.2 Veh/Min (04/01/2015) | N/A | 1 | 1 | Dual Loop | Mainline | Urban | 2% | 20 | .7 | 20% | 50% | 50 | 59%
312343 | 36 ft | 12.0 ft | 5 ft | 5 ft | 10 ft | 10 ft | 70 mph | Principal Arterial W/ C/L Prin Arterial | Unpaved | 60 ft | Flat | Urbanized | Three Beam Barrier | Concrete | No Special Features | 07/29/2014 | Active | SB Truxel Rd. | 1 2 3 | M3.58 | 87.49 | 0.49 | 38.633144 | -121.501332 | MS ID TA-252 | 312328 | Caltrans | None | Wired | Estimated |  | N/A | 1 | 1 | Dual Loop | Mainline | Urban | 2% | 20 | .7 | 20% | 50% | 50 | 59%
312439 | 48 ft | 12.0 ft | 5 ft | 5 ft | 10 ft | 10 ft | 70 mph | Principal Arterial W/ C/L Prin Arterial | Unpaved | 60 ft | Flat | Urbanized | Three Beam Barrier | Concrete | No Special Features | 07/29/2014 | Active | NB Truxel Rd | 1 2 3 4 | M3.78 | 87.69 | 0.46 | 38.634771 | -121.498277 | MS ID TA-253 | 312428 | Caltrans | None | Wired | Estimated | 74.4 Veh/Min (04/01/2015) | N/A | 1 | 1 | Dual Loop | Mainline | Urban | 2% | 20 | .7 | 20% | 50% | 50 | 59%
316166 | 36 ft | 12.0 ft | 5 ft | 5 ft | 10 ft | 10 ft | 70 mph | Principal Arterial W/ C/L Prin Arterial | Unpaved | 54 ft | Flat | Urbanized | Three Beam Barrier | Concrete | No Special Features | 07/29/2014 | Active | North Freeway | 1 2 3 4 | M4.496 | 88.40 | 0.56 | 38.639502 | -121.486644 | None | 316161 | Caltrans | None | Other | Estimated | 39.4 Veh/Min (04/01/2015) | N/A | 1 | 1 | Infotech | Mainline | Urban | 2% | 20 | .7 | 20% | 50% | 50 | 59%
313111 | 36 ft | 12.0 ft | 5 ft | 5 ft | 10 ft | 10 ft | 70 mph | Principal Arterial W/ C/L Prin Arterial | Unpaved | 54 ft | Flat | Urbanized | Three Beam Barrier | Concrete | No Special Features | 07/29/2014 | Active | SB Northgate Blvd | 1 2 3 | M4.9 | 88.81 | 0.25 | 38.64038 | -121.479262 | MS ID TA-256 | 313085 | Caltrans | None | Wired | Estimated |  | N/A | 1 | 1 | Dual Loop | Mainline | Urban | 2% | 20 | .7 | 20% | 50% | 50 | 59%
313114 | 36 ft | 12.0 ft | 5 ft | 5 ft | 10 ft | 10 ft | 70 mph | Principal Arterial W/ C/L Prin Arterial | Unpaved | 54 ft | Flat | Urbanized | Three Beam Barrier | Concrete | No Special Features | 07/29/2014 | Active | NB Northgate Blvd. | 1 2 3 | M5 | 88.91 | 0.43 | 38.640613 | -121.477438 | MS ID TA-257 | 313097 | Caltrans | None | Wired | Estimated |  | N/A | 1 | 1 | Dual Loop | Mainline | Urban | 2% | 20 | .7 | 20% | 50% | 50 | 59%
317853 | 36 ft | 12.0 ft | 5 ft | 5 ft | 10 ft | 10 ft | 70 mph | Principal Arterial W/ C/L Prin Arterial | Unpaved | 54 ft | Flat | Urbanized | Three Beam Barrier | Concrete | No Special Features | 07/29/2014 | Active | W of Norwood Ave | 1 2 3 | M5.75 | 89.66 | 0.60 | 38.64149 | -121.463672 | None | 317845 | Caltrans | None | Wireless | Estimated |  | N/A | 1 | 1 | Dual Loop | Opposite Side Mainline | Urban | 2% | 20 | .7 | 20% | 50% | 50 | 59%
313132 | 36 ft | 12.0 ft | 5 ft | 5 ft | 10 ft | 10 ft | 70 mph | Principal Arterial W/ C/L Prin Arterial | Unpaved | 54 ft | Flat | Urbanized | Three Beam Barrier | Concrete | No Special Features | 07/29/2014 | Active | NB Norwood Ave. | 1 2 3 | M6.2 | 90.11 | 0.48 | 38.64122 | -121.455363 | MS ID TA-258 | 313118 | Caltrans | 39820 | Wired | Estimated |  | N/A | 1 | 1 | Dual Loop | Mainline | Urban | 2% | 20 | .7 | 20% | 50% | 50 | 59%
316084 | 36 ft | 12.0 ft | 5 ft | 5 ft | 10 ft | 10 ft | 70 mph | Principal Arterial W/ C/L Prin Arterial | Unpaved | 54 ft | Flat | Urbanized | Three Beam Barrier | Concrete | No Special Features | 07/29/2014 | Active | Rio Linda Blvd UC | 1 2 3 | M6.7 | 90.61 | 0.66 | 38.641382 | -121.446154 | None | 316077 | Caltrans | None | Wireless | Estimated |  | N/A | 1 | 1 | Dual Loop | Mainline | Urban | 2% | 20 | .7 | 20% | 50% | 50 | 59%
315993 | 36 ft | 12.0 ft | 5 ft | 5 ft | 10 ft | 10 ft | 70 mph | Principal Arterial W/ C/L Prin Arterial | Unpaved | 54 ft | Flat | Urbanized | Three Beam Barrier | Concrete | No Special Features | 07/29/2014 | Active | SB Raley Blvd. | 1 2 3 | M7.527 | 91.43 | 0.48 | 38.643032 | -121.431114 | None | 315985 | Caltrans | None | Wireless | Estimated |  | N/A | 1 | 1 | Dual Loop | Mainline | Urban | 2% | 20 | .7 | 20% | 50% | 50 | 59%
316009 | 36 ft | 12.0 ft | 5 ft | 5 ft | 10 ft | 10 ft | 70 mph | Principal Arterial W/ C/L Prin Arterial | Unpaved | 54 ft | Flat | Urbanized | Three Beam Barrier | Concrete | No Special Features | 07/29/2014 | Active | NB Marysville Blvd | 1 2 3 | M7.666 | 91.57 | 0.32 | 38.642568 | -121.42862 | None | 316003 | Caltrans | 39900 | Wireless | Estimated |  | N/A | 1 | 1 | Dual Loop | Mainline | Urban | 2% | 20 | .7 | 20% | 50% | 50 | 59%
316018 | 36 ft | 12.0 ft | 5 ft | 5 ft | 10 ft | 10 ft | 70 mph | Principal Arterial W/ C/L Prin Arterial | Unpaved | 54 ft | Flat | Urbanized | Three Beam Barrier | Concrete | No Special Features | 07/29/2014 | Active | Pinell St | 1 2 3 | M8.175 | 92.08 | 0.54 | 38.639055 | -121.420373 | None | 316011 | Caltrans | None | Wireless | Estimated |  | N/A | 1 | 1 | Dual Loop | Mainline | Urban | 2% | 20 | .7 | 20% | 50% | 50 | 59%
316045 | 36 ft | 12.0 ft | 5 ft | 5 ft | 10 ft | 10 ft | 70 mph | Principal Arterial W/ C/L Prin Arterial | Unpaved | 54 ft | Flat | Urbanized | Three Beam Barrier | Concrete | No Special Features | 07/29/2014 | Active | Winter St to 80EB | 1 2 3 | M8.752 | 92.66 | 0.66 | 38.637243 | -121.410085 | None | 316035 | Caltrans | None | Wireless | Estimated |  | N/A | 1 | 1 | Dual Loop | Mainline | Urban | 2% | 20 | .7 | 20% | 50% | 50 | 59%
316063 | 60 ft | 12.0 ft | 5 ft | 5 ft | 10 ft | 10 ft | 70 mph | Principal Arterial W/ C/L Prin Arterial | Unpaved | 99 ft | Flat | Urbanized | No Barriers | Concrete | No Special Features | 07/29/2014 | Active | Longview Dr to EB80 | 1 2 | M9.489 | 93.39 | 0.87 | 38.640501 | -121.397843 | None | 316053 | Caltrans | 39950 | Wireless | Estimated | 74.0 Veh/Min (04/01/2015) | N/A | 1 | 1 | Dual Loop | Mainline | Urban | 2% | 20 | .7 | 20% | 50% | 50 | 59%
314514 | 72 ft | 12.0 ft | 5 ft | 5 ft | 11 ft | 8 ft | 70 mph | Principal Arterial W/ C/L Prin Arterial | Unpaved | 60 ft | Flat | Urbanized | No Barriers | Concrete | No Special Features | 07/29/2014 | Active | Watt Ave | 1 2 3 | R10.78 | 94.41 | 0.76 | 38.645368 | -121.380551 | None | 314510 | Caltrans | None | Other | Estimated | 83.2 Veh/Min (04/01/2015) | N/A | 1 | 1 | ISS RTMS | Mainline | Urban | 2% | 20 | .7 | 20% | 50% | 50 | 59%
316387 | 72 ft | 12.0 ft | 8 ft | 8 ft | 13 ft | 10 ft | 70 mph | Principal Arterial W/ C/L Prin Arterial | Unpaved | 36 ft | Flat | Urbanized | Guardrail in Median Both Roadway | Concrete | No Special Features | 07/29/2014 | Active | Rte 244 to 80EB | 1 2 3 4 5 | R11.281 | 94.91 | 0.49 | 38.649086 | -121.372848 | None | 316374 | Caltrans | None | Wireless | Estimated | 131.8 Veh/Min (04/01/2015) | N/A | 1 | 1 | Dual Loop | Mainline | Urban | 2% | 20 | .7 | 20% | 50% | 50 | 59%
313376 | 72 ft | 12.0 ft | 8 ft | 8 ft | 13 ft | 10 ft | 70 mph | Principal Arterial W/ C/L Prin Arterial | Unpaved | 36 ft | Flat | Urbanized | Metal Beam Barrier w/Glare Screen | Concrete | No Special Features | 07/29/2014 | Active | Myrtle Ave. | 1 2 3 4 5 6 | 11.892 | 95.39 | 0.51 | 38.654449 | -121.366977 | MS ID R108 | 313369 | Caltrans | None | Other | Estimated | 172.0 Veh/Min (04/01/2015) | N/A | 1 | 1 | Wavetronix 105 | Mainline | Urban | 2% | 20 | .7 | 20% | 50% | 50 | 59%
316328 | 60 ft | 12.0 ft | 8 ft | 8 ft | 10 ft | 10 ft | 70 mph | Principal Arterial W/ C/L Prin Arterial | Paved - No Roadway Use | 36 ft | Flat | Urbanized | Metal Beam Barrier w/Glare Screen | Concrete | No Special Features | 07/29/2014 | Active | EB Madison Ave | 1 2 3 4 5 | 12.422 | 95.92 | 0.36 | 38.660308 | -121.36059 | None | 316316 | Caltrans | 34440 | Wireless | Estimated | 159.0 Veh/Min (04/01/2015) | N/A | 1 | 1 | Dual Loop | Mainline | Urban | 2% | 20 | .7 | 20% | 50% | 50 | 59%
316314 | 60 ft | 12.0 ft | 8 ft | 8 ft | 10 ft | 10 ft | 70 mph | Principal Arterial W/ C/L Prin Arterial | Paved - No Roadway Use | 36 ft | Flat | Urbanized | Three Beam Barrier | Concrete | No Special Features | 07/29/2014 | Active | WB Madison Ave | 1 2 3 4 5 | 12.608 | 96.11 | 0.29 | 38.662337 | -121.358345 | None | 316304 | Caltrans | None | Wireless | Estimated | 164.6 Veh/Min (04/01/2015) | N/A | 1 | 1 | Dual Loop | Mainline | Urban | 2% | 20 | .7 | 20% | 50% | 50 | 59%
313393 | 60 ft | 12.0 ft | 8 ft | 8 ft | 10 ft | 10 ft | 70 mph | Principal Arterial W/ C/L Prin Arterial | Paved - No Roadway Use | 36 ft | Flat | Urbanized | Three Beam Barrier | Concrete | No Special Features | 07/29/2014 | Active | E of Madison Ave | 1 2 3 4 5 | 13 | 96.50 | 0.55 | 38.666687 | -121.353756 | MS ID R110 | 313387 | Caltrans | None | Other | Estimated | 155.2 Veh/Min (04/01/2015) | N/A | 1 | 1 | ISS RTMS | Mainline | Urban | 2% | 20 | .7 | 20% | 50% | 50 | 59%
313406 | 60 ft | 12.0 ft | 8 ft | 8 ft | 10 ft | 10 ft | 70 mph | Principal Arterial W/ C/L Prin Arterial | Unpaved | 54 ft | Flat | Urbanized | Three Beam Barrier | Concrete | No Special Features | 07/29/2014 | Active | Foothills Farm | 1 2 3 4 5 | 13.7 | 97.20 | 0.71 | 38.674358 | -121.345413 | MS ID R112 | 313400 | Caltrans | None | Other | Estimated | 170.0 Veh/Min (04/01/2015) | N/A | 1 | 1 | ISS RTMS | Mainline | Urban | 2% | 20 | .7 | 20% | 50% | 50 | 59%
314460 | 48 ft | 12.0 ft | 8 ft | 8 ft | 12 ft | 12 ft | 70 mph | Principal Arterial W/ C/L Prin Arterial | Unpaved | 82 ft | Flat | Urbanized | Three Beam Barrier | Concrete | No Special Features | 07/29/2014 | Active | EB Greenback Lane | 1 2 3 4 | 14.41 | 97.91 | 0.45 | 38.682166 | -121.336991 | None | 314451 | Caltrans | 33020 | Wired | Estimated | 133.2 Veh/Min (04/01/2015) | N/A | 1 | 1 | Dual Loop | Mainline | Urban | 2% | 20 | .7 | 20% | 50% | 50 | 59%
314446 | 48 ft | 12.0 ft | 8 ft | 8 ft | 12 ft | 12 ft | 70 mph | Principal Arterial W/ C/L Prin Arterial | Unpaved | 82 ft | Flat | Urbanized | Three Beam Barrier | Concrete | No Special Features | 07/29/2014 | Active | WB Greenback Lane | 1 2 3 4 | 14.599 | 98.10 | 0.25 | 38.684216 | -121.334706 | None | 314436 | Caltrans | None | Wired | Estimated | 137.0 Veh/Min (04/01/2015) | N/A | 1 | 1 | Dual Loop | Mainline | Urban | 2% | 20 | .7 | 20% | 50% | 50 | 59%
313420 | 48 ft | 12.0 ft | 8 ft | 8 ft | 12 ft | 12 ft | 70 mph | Principal Arterial W/ C/L Prin Arterial | Unpaved | 82 ft | Flat | Urbanized | Three Beam Barrier | Concrete | No Special Features | 07/29/2014 | Active | Springwood Dr. | 1 2 3 4 | 14.9 | 98.40 | 0.40 | 38.687489 | -121.331079 | MS ID R114 | 313415 | Caltrans | None | Other | Estimated | 127.2 Veh/Min (04/01/2015) | N/A | 1 | 1 | ISS RTMS | Mainline | Urban | 2% | 20 | .7 | 20% | 50% | 50 | 59%
313432 | 48 ft | 12.0 ft | 8 ft | 8 ft | 12 ft | 12 ft | 70 mph | Principal Arterial W/ C/L Prin Arterial | Unpaved | 82 ft | Flat | Urbanized | Three Beam Barrier | Concrete | No Special Features | 07/29/2014 | Active | Flaming Arrow Dr. | 1 2 3 4 | 15.4 | 98.90 | 0.50 | 38.692953 | -121.325094 | MS ID R116 | 313427 | Caltrans | None | Other | Estimated | 146.0 Veh/Min (04/01/2015) | N/A | 1 | 1 | ISS RTMS | Mainline | Urban | 2% | 20 | .7 | 20% | 50% | 50 | 59%
313567 | 48 ft | 12.0 ft | 8 ft | 8 ft | 12 ft | 12 ft | 70 mph | Principal Arterial W/ C/L Prin Arterial | Unpaved | 82 ft | Flat | Urbanized | Three Beam Barrier | Concrete | No Special Features | 07/29/2014 | Active | Weigh Station | 1 2 3 4 | 15.9 | 99.40 | 0.55 | 38.698433 | -121.319133 | MS ID R118 | 313561 | Caltrans | None | Other | Estimated | 90.0 Veh/Min (04/01/2015) | N/A | 1 | 1 | ISS RTMS | Mainline | Urban | 2% | 20 | .7 | 20% | 50% | 50 | 59%
313444 | 60 ft | 12.0 ft | 8 ft | 8 ft | 10 ft | 10 ft | 70 mph | Principal Arterial W/ C/L Prin Arterial | Unpaved | 70 ft | Flat | Urbanized | Three Beam Barrier | Concrete | No Special Features | 07/29/2014 | Active | Antelope Rd. Off | 1 2 3 4 | 16.5 | 100.00 | 0.40 | 38.705005 | -121.311973 | MS ID R120 | 313439 | Caltrans | None | Other | Estimated |  | N/A | 1 | 1 | ISS RTMS | Mainline | Urban | 2% | 20 | .7 | 20% | 50% | 50 | 59%
313456 | 48 ft | 12.0 ft | 8 ft | 8 ft | 12 ft | 12 ft | 70 mph | Principal Arterial W/ C/L Prin Arterial | Unpaved | 70 ft | Flat | Urbanized | Three Beam Barrier | Concrete | No Special Features | 11/11/2016 | Active | JEO Antelope Rd | 1 2 3 4 | 16.7 | 100.20 | 0.35 | 38.707199 | -121.30959 | MS ID R122 | 313451 | Caltrans | 32990 | Other | Estimated |  | N/A | 1 | 1 | ISS RTMS | Mainline | Urban | 2% | 20 | .7 | 20% | 50% | 50 | 59%
313469 | 48 ft | 12.0 ft | 8 ft | 8 ft | 12 ft | 12 ft | 70 mph | Principal Arterial W/ C/L Prin Arterial | Unpaved | 70 ft | Flat | Urbanized | Three Beam Barrier | Concrete | No Special Features | 07/29/2014 | Active | Westwood Park | 1 2 3 4 | 17.2 | 100.70 | 0.50 | 38.712665 | -121.303606 | MS ID R124 | 313462 | Caltrans | None | Other | Estimated | 136.0 Veh/Min (04/01/2015) | N/A | 1 | 1 | ISS RTMS | Mainline | Urban | 2% | 20 | .7 | 20% | 50% | 50 | 59%
313482 | 48 ft | 12.0 ft | 8 ft | 8 ft | 12 ft | 12 ft | 70 mph | Principal Arterial W/ C/L Prin Arterial | Unpaved | 60 ft | Flat | Urbanized | Three Beam Barrier | Concrete | No Special Features | 07/29/2014 | Active | Auburn Oaks Ct. | 1 2 3 4 | 17.7 | 101.20 | 0.65 | 38.718133 | -121.297626 | MS ID R126 | 313476 | Caltrans | None | Other | Estimated | 100.2 Veh/Min (04/01/2015) | N/A | 1 | 1 | ISS RTMS | Mainline | Urban | 2% | 20 | .7 | 20% | 50% | 50 | 59%
319351 | 48 ft | 12.0 ft | 8 ft | 8 ft | 10 ft | 10 ft | 70 mph | Principal Arterial W/ C/L Prin Arterial | Unpaved | 42 ft | Flat | Urbanized | Metal Beam Barrier | Concrete |  | 10/11/2014 | Active | NB Auburn Blvd | 1 2 3 4 | .253 | 101.75 | 0.18 | 38.724438 | -121.290556 | None | 319345 | Caltrans | None |  | Estimated |  | N/A | 1 | 1 | 319347 | Mainline | Urban | 2% | 20 | .7 | 20% | 50% | 50 | 59%
316414 | 48 ft | 12.0 ft | 8 ft | 8 ft | 10 ft | 10 ft | 70 mph | Principal Arterial W/ C/L Prin Arterial | Unpaved | 42 ft | Flat | Urbanized | Metal Beam Barrier | Concrete |  | 10/11/2014 | Active | Auburn Blvd | 1 2 3 4 | .299 | 101.80 | 0.21 | 38.724989 | -121.289962 | None | 316402 | Caltrans | 34500 | Wired | Estimated | 135.0 Veh/Min (04/01/2015) | N/A | 1 | 1 | Dual Loop | Mainline | Urban | 2% | 20 | .7 | 20% | 50% | 50 | 59%
318620 | 48 ft | 12.0 ft | 8 ft | 8 ft | 10 ft | 10 ft | 70 mph | Principal Arterial W/ C/L Prin Arterial | Unpaved | 42 ft | Flat | Urbanized | Metal Beam Barrier | Concrete |  | 10/11/2014 | Active | Cirby Way | 1 2 3 4 | .671 | 102.17 | 0.49 | 38.72909 | -121.285463 | None | 318613 | Caltrans | None |  | Estimated | 151.0 Veh/Min (04/01/2015) | N/A | 1 | 1 | Single Loop | Mainline | Urban | 2% | 20 | .7 | 20% | 50% | 50 | 59%
318927 | 36 ft | 12.0 ft | 20 ft | 20 ft | 10 ft | 10 ft | 70 mph | Principal Arterial W/ C/L Prin Arterial | Paved - No Roadway Use | 42 ft | Flat | Urbanized | Concrete Barrier | Concrete |  | 11/11/2016 | Active | Darling Way | 1 2 3 4 | 1.279 | 102.78 | 0.59 | 38.735774 | -121.278088 | None | 318921 | Caltrans | None |  | Estimated | 108.2 Veh/Min (04/01/2015) | N/A | 1 | 1 | 318923 | Mainline | Urban | 2% | 20 | .7 | 20% | 50% | 50 | 59%
318666 | 36 ft | 12.0 ft | 8 ft | 8 ft | 10 ft | 10 ft | 70 mph | Principal Arterial W/ C/L Prin Arterial | Paved - No Roadway Use | 18 ft | Rolling | Urbanized | Concrete Barrier w/Glare Screen | Base & Surface >= 7" Thick | Lane Transitions | 07/29/2014 | Active | EB Douglas Ave | 1 2 3 4 | 1.855 | 103.36 | 0.42 | 38.742441 | -121.271691 | None | 318659 | Caltrans | None | Wired | Estimated |  | N/A | 1 | 1 | Dual Loop | Mainline | Urban | 2% | 20 | .7 | 20% | 50% | 50 | 59%
318650 | 36 ft | 12.0 ft | 5 ft | 5 ft | 8 ft | 8 ft | 70 mph | Principal Arterial W/ C/L Prin Arterial | Paved - No Roadway Use | 18 ft | Rolling | Urbanized | Concrete Barrier w/Glare Screen | Base & Surface >= 7" Thick | Lane Transitions | 07/29/2014 | Active | WB Douglas Blvd | 1 2 3 4 | 2.117 | 103.62 | 0.34 | 38.745827 | -121.269472 | None | 318637 | Caltrans | None | Wired | Estimated | 118.2 Veh/Min (04/01/2015) | N/A | 1 | 1 | Dual Loop | Mainline | Urban | 2% | 20 | .7 | 20% | 50% | 50 | 59%
318942 | 36 ft | 12.0 ft | 5 ft | 5 ft | 8 ft | 8 ft | 70 mph | Principal Arterial W/ C/L Prin Arterial | Paved - No Roadway Use | 18 ft | Rolling | Urbanized | Concrete Barrier w/Glare Screen | Base & Surface >= 7" Thick | Lane Transitions | 07/29/2014 | Active | Lead Hills Dr. | 1 2 3 4 | 2.538 | 104.04 | 0.43 | 38.751276 | -121.265928 | None | 318935 | Caltrans | None |  | Estimated | 99.0 Veh/Min (04/01/2015) | N/A | 1 | 1 | 318937 | Mainline | Urban | 2% | 20 | .7 | 20% | 50% | 50 | 59%
318801 | 48 ft | 12.0 ft | 8 ft | 8 ft | 9 ft | 9 ft | 70 mph | Principal Arterial W/ C/L Prin Arterial | Paved - No Roadway Use | 18 ft | Rolling | Urbanized | Concrete Barrier w/Glare Screen | Base & Surface >= 7" Thick | No Special Features | 07/29/2014 | Active | Atlantic St | 1 2 3 4 | 2.974 | 104.47 | 0.32 | 38.756912 | -121.262242 | None | 318791 | Caltrans | None | Wired | Estimated | 90.4 Veh/Min (04/01/2015) | N/A | 1 | 1 | Dual Loop | Mainline | Urban | 2% | 20 | .7 | 20% | 50% | 50 | 59%
318844 | 48 ft | 12.0 ft | 8 ft | 8 ft | 9 ft | 9 ft | 70 mph | Principal Arterial W/ C/L Prin Arterial | Paved - No Roadway Use | 18 ft | Rolling | Urbanized | Concrete Barrier w/Glare Screen | Base & Surface >= 7" Thick | No Special Features | 07/29/2014 | Active | Eureka Rd | 1 2 3 4 | 3.17 | 104.67 | 0.19 | 38.759443 | -121.260582 | None | 318820 | Caltrans | None | Wired | Estimated | 121.8 Veh/Min (04/01/2015) | N/A | 1 | 1 | Dual Loop | Mainline | Urban | 2% | 20 | .7 | 20% | 50% | 50 | 59%
318764 | 60 ft | 12.0 ft | 8 ft | 8 ft | 10 ft | 10 ft | 70 mph | Principal Arterial W/ C/L Prin Arterial | Paved - No Roadway Use | 18 ft | Rolling | Urbanized | Concrete Barrier w/Glare Screen | Base & Surface >= 7" Thick | No Special Features | 07/29/2014 | Active | Roseville Pkwy | 1 2 3 4 5 | 3.356 | 104.86 | 1.07 | 38.761843 | -121.258997 | None | 318757 | Caltrans | 34520 | Wired | Estimated | 138.0 Veh/Min (04/01/2015) | N/A | 1 | 1 | Dual Loop | Mainline | Urban | 2% | 20 | .7 | 20% | 50% | 50 | 59%
317002 | 36 ft | 12.0 ft | 10 ft | 10 ft | 10 ft | 10 ft | 70 mph | Principal Arterial W/ C/L Prin Arterial | Paved - No Roadway Use | 18 ft | Rolling | Urbanized | Concrete Barrier w/Glare Screen | Base & Surface >= 7" Thick | No Special Features | 07/29/2014 | Active | W. of Rocklin Rd | 1 2 | 5.3 | 106.80 | 1.62 | 38.780258 | -121.232291 | None | 316994 | Caltrans | None | Other | Estimated | 68.0 Veh/Min (04/01/2015) | N/A | 1 | 1 | Sensys (Wireless Magnetometer) | Mainline | Urban | 2% | 20 | .7 | 20% | 50% | 50 | 59%
317008 | 36 ft | 12.0 ft | 10 ft | 10 ft | 10 ft | 10 ft | 70 mph | Principal Arterial W/ C/L Prin Arterial | Paved - No Roadway Use | 18 ft | Rolling | Urbanized | Concrete Barrier w/Glare Screen | Bridge Deck | No Special Features | 07/29/2014 | Active | W. of Sierra College | 1 2 3 | 6.6 | 108.10 | 1.16 | 38.794109 | -121.215877 | None | 317004 | Caltrans | None | Other | Estimated | 90.4 Veh/Min (04/01/2015) | N/A | 1 | 1 | Sensys (Wireless Magnetometer) | Mainline | Urban | 2% | 20 | .7 | 20% | 50% | 50 | 59%
317752 | 36 ft | 12.0 ft | 10 ft | 10 ft | 10 ft | 10 ft | 70 mph | Principal Arterial W/ C/L Prin Arterial | Paved - No Roadway Use | 18 ft | Rolling | Urbanized | Concrete Barrier w/Glare Screen | Bridge Deck | No Special Features | 07/29/2014 | Active | NB SierraColgBlvd | 1 2 3 | 7.62 | 109.12 | 0.65 | 38.804949 | -121.202965 | None | 317746 | Caltrans | 34510 | Wireless | Estimated | 62.6 Veh/Min (04/01/2015) | N/A | 1 | 1 | Dual Loop | Mainline | Urban | 2% | 20 | .7 | 20% | 50% | 50 | 59%
317018 | 36 ft | 12.0 ft | 10 ft | 10 ft | 10 ft | 10 ft | 70 mph | Principal Arterial W/ C/L Prin Arterial | Paved - No Roadway Use | 18 ft | Rolling | Urbanized | Concrete Barrier w/Glare Screen | Bridge Deck | No Special Features | 07/29/2014 | Active | E. of Sierra College | 1 2 3 | 7.9 | 109.40 | 0.59 | 38.807915 | -121.199418 | None | 317014 | Caltrans | None | Other | Estimated |  | N/A | 1 | 1 | Sensys (Wireless Magnetometer) | Mainline | Urban | 2% | 20 | .7 | 20% | 50% | 50 | 59%
316733 | 36 ft | 12.0 ft | 10 ft | 10 ft | 10 ft | 10 ft | 70 mph | Principal Arterial W/ C/L Prin Arterial | Paved - No Roadway Use | 22 ft | Rolling | Urbanized | Concrete Barrier w/Glare Screen | Base & Surface >= 7" Thick | No Special Features | 07/29/2014 | Active | Horseshoe Bar Rd. | 1 2 3 | 8.8 | 110.30 | 0.95 | 38.817475 | -121.188052 | None | 316729 | Caltrans | None | Other | Estimated | 91.8 Veh/Min (04/01/2015) | N/A | 1 | 1 | Sensys (Wireless Magnetometer) | Mainline | Urban | 2% | 20 | .7 | 20% | 50% | 50 | 59%
316743 | 36 ft | 12.0 ft | 10 ft | 10 ft | 10 ft | 10 ft | 70 mph | Principal Arterial W/ C/L Prin Arterial | Paved - No Roadway Use | 22 ft | Rolling | Urban | Concrete Barrier w/Glare Screen | Base & Surface >= 7" Thick | No Special Features | 07/29/2014 | Active | W. of Penryn Rd. | 1 2 3 | 9.8 | 111.30 | 1.00 | 38.828098 | -121.175422 | None | 316739 | Caltrans | None | Other | Estimated | 85.0 Veh/Min (04/01/2015) | N/A | 1 | 1 | Sensys (Wireless Magnetometer) | Mainline | Urban | 2% | 20 | .7 | 20% | 50% | 50 | 59%
316760 | 36 ft | 12.0 ft | 10 ft | 10 ft | 10 ft | 10 ft | 70 mph | Principal Arterial W/ C/L Prin Arterial | Paved - No Roadway Use | 22 ft | Rolling | Urban | Concrete Barrier w/Glare Screen | Base & Surface >= 7" Thick | No Special Features | 07/29/2014 | Active | E. of Penryn Rd. | 1 2 3 | 10.8 | 112.30 | 1.15 | 38.838685 | -121.16274 | None | 316759 | Caltrans | None | Other | Estimated |  | N/A | 1 | 1 | Sensys (Wireless Magnetometer) | Mainline | Urban | 2% | 20 | .7 | 20% | 50% | 50 | 59%
316753 | 36 ft | 12.0 ft | 10 ft | 10 ft | 10 ft | 10 ft | 70 mph | Principal Arterial W/ C/L Prin Arterial | Paved - No Roadway Use | 22 ft | Rolling | Urban | Concrete Barrier w/Glare Screen | Bridge Deck | No Special Features | 07/29/2014 | Active | W. of Gilardi Rd. | 1 2 3 | 12.1 | 113.60 | 1.24 | 38.852377 | -121.146155 | None | 316749 | Caltrans | None | Other | Estimated | 87.4 Veh/Min (04/01/2015) | N/A | 1 | 1 | Sensys (Wireless Magnetometer) | Mainline | Urban | 2% | 20 | .7 | 20% | 50% | 50 | 59%
317479 | 36 ft | 12.0 ft | 10 ft | 10 ft | 10 ft | 10 ft | 70 mph | Principal Arterial W/ C/L Prin Arterial | Paved - No Roadway Use | 22 ft | Rolling | Urban | Concrete Barrier w/Glare Screen | Bridge Deck | No Special Features | 07/29/2014 | Active | JWO New Castle Rd | 1 2 3 | 13.28 | 114.78 | 1.34 | 38.865575 | -121.132716 | None | 317475 | Traffic.com | None | Other | Estimated | 78.0 Veh/Min (04/01/2015) | N/A | 1 | 1 | Traffic.com (Unspecified Type) | Mainline | Urban | 2% | 20 | .7 | 20% | 50% | 50 | 59%
317490 | 36 ft | 12.0 ft | 10 ft | 10 ft | 10 ft | 10 ft | 70 mph | Principal Arterial W/ C/L Prin Arterial | Paved - No Roadway Use | 22 ft | Rolling | Urban | Concrete Barrier w/Glare Screen | Base & Surface >= 7" Thick | No Special Features | 07/29/2014 | Active | JEO SR-80/193 Jct | 1 2 3 | 14.78 | 116.28 | 1.19 | 38.87878 | -121.117073 | None | 317486 | Traffic.com | 34550 | Other | Estimated | 77.0 Veh/Min (04/01/2015) | N/A | 1 | 1 | Traffic.com (Unspecified Type) | Mainline | Urban | 2% | 20 | .7 | 20% | 50% | 50 | 59%
316204 | 36 ft | 12.0 ft | 10 ft | 10 ft | 8 ft | 8 ft | 70 mph | Principal Arterial W/ C/L Prin Arterial | Paved - No Roadway Use | 22 ft | Rolling | Urban | Concrete Barrier w/Glare Screen | Base & Surface >= 7" Thick | No Special Features | 07/29/2014 | Active | Hallbom Rd | 1 2 3 | 15.66 | 117.16 | 0.87 | 38.88388 | -121.10218 | None | 316196 | Caltrans | None | Wireless | Estimated | 82.6 Veh/Min (04/01/2015) | N/A | 1 | 1 | Dual Loop | Mainline | Urban | 2% | 20 | .7 | 20% | 50% | 50 | 59%
317500 | 36 ft | 12.0 ft | 10 ft | 10 ft | 8 ft | 8 ft | 70 mph | Principal Arterial W/ C/L Prin Arterial | Paved - No Roadway Use | 22 ft | Rolling | Urban | Concrete Barrier w/Glare Screen | Base & Surface >= 7" Thick | No Special Features | 07/29/2014 | Active | W. of Maple St. | 1 2 3 | 16.52 | 118.02 | 0.80 | 38.890011 | -121.088465 | None | 317496 | Traffic.com | None | Other | Estimated | 86.8 Veh/Min (04/01/2015) | N/A | 1 | 1 | Traffic.com (Unspecified Type) | Mainline | Urban | 2% | 20 | .7 | 20% | 50% | 50 | 59%
317511 | 48 ft | 12.0 ft | 4 ft | 4 ft | 10 ft | 10 ft | 70 mph | Principal Arterial W/ C/L Prin Arterial | Paved - No Roadway Use | 10 ft | Rolling | Urban | Concrete Barrier | Base & Surface >= 7" Thick | Auxiliary Lane (Inc in No Lanes Fields) | 07/29/2014 | Active | JEO Maple St. | 1 2 3 4 | 17.253 | 118.75 | 1.00 | 38.897018 | -121.078527 | None | 317506 | Traffic.com | 34540 | Other | Estimated | 78.2 Veh/Min (04/01/2015) | N/A | 1 | 1 | Traffic.com (Unspecified Type) | Mainline | Urban | 2% | 20 | .7 | 20% | 50% | 50 | 59%
317607 | 48 ft | 12.0 ft | 10 ft | 10 ft | 9 ft | 9 ft | 70 mph | Principal Arterial W/ C/L Prin Arterial | Paved - No Roadway Use | 22 ft | Rolling | Urban | Concrete Barrier | Base & Surface >= 7" Thick | No Special Features | 07/29/2014 | Active | JWO Russell Rd | 1 2 3 4 | 18.51 | 120.01 | 1.11 | 38.911833 | -121.06696 | None | 317602 | Traffic.com | 34560 | Other | Estimated | 66.8 Veh/Min (04/01/2015) | N/A | 1 | 1 | Traffic.com (Unspecified Type) | Mainline | Urban | 2% | 20 | .7 | 20% | 50% | 50 | 59%
316214 | 36 ft | 12.0 ft | 17 ft | 17 ft | 10 ft | 10 ft | 70 mph | Principal Arterial W/ C/L Prin Arterial | Paved - No Roadway Use | 36 ft | Mountainous | Urban | Concrete Barrier | Base & Surface >= 7" Thick | No Special Features | 07/29/2014 | Active | Auburn Ravine OC | 1 2 3 | R19.48 | 120.98 | 1.54 | 38.923626 | -121.057257 | None | 316207 | Caltrans | None | Wired | Estimated | 52.4 Veh/Min (04/01/2015) | N/A | 1 | 1 | Dual Loop | Mainline | Urban | 2% | 20 | .7 | 20% | 50% | 50 | 59%
316230 | 36 ft | 12.0 ft | 17 ft | 17 ft | 10 ft | 10 ft | 70 mph | Principal Arterial W/ C/L Prin Arterial | Paved - No Roadway Use | 36 ft | Mountainous | Rural | Concrete Barrier | Bridge Deck | No Special Features | 07/29/2014 | Active | Bell Rd | 1 2 3 | R21.58 | 123.08 | 1.49 | 38.950579 | -121.040946 | None | 316223 | Caltrans | 34570 | Wired | Estimated | 56.0 Veh/Min (04/01/2015) | N/A | 1 | 1 | Dual Loop | Mainline | Urban | 2% | 20 | .7 | 20% | 50% | 50 | 59%
317522 | 36 ft | 12.0 ft | 17 ft | 17 ft | 10 ft | 10 ft | 70 mph | Principal Arterial W/ C/L Prin Arterial | Paved - No Roadway Use | 36 ft | Mountainous | Rural | Concrete Barrier | Bridge Deck | No Special Features | 07/29/2014 | Active | JEO Dry CreekRd | 1 2 3 | 22.46 | 123.96 | 0.81 | 38.959549 | -121.02964 | None | 317518 | Traffic.com | None | Other | Estimated | 56.0 Veh/Min (04/01/2015) | N/A | 1 | 1 | Traffic.com (Unspecified Type) | Mainline | Urban | 2% | 20 | .7 | 20% | 50% | 50 | 59%
317619 | 36 ft | 12.0 ft | 17 ft | 17 ft | 10 ft | 10 ft | 70 mph | Principal Arterial W/ C/L Prin Arterial | Paved - No Roadway Use | 36 ft | Mountainous | Rural | Concrete Barrier | Base & Surface >= 7" Thick | No Special Features | 07/29/2014 | Active | JWO PlacerHillsRd | 1 2 3 | 23.19 | 124.69 | 0.78 | 38.966852 | -121.020177 | None | 317613 | Traffic.com | 34580 | Other | Estimated | 56.6 Veh/Min (04/01/2015) | N/A | 1 | 1 | Traffic.com (Unspecified Type) | Mainline | Urban | 2% | 20 | .7 | 20% | 50% | 50 | 59%
317532 | 36 ft | 12.0 ft | 17 ft | 17 ft | 10 ft | 10 ft | 70 mph | Principal Arterial W/ C/L Prin Arterial | Paved - No Roadway Use | 36 ft | Mountainous | Rural | Concrete Barrier | Base & Surface >= 7" Thick | No Special Features | 07/29/2014 | Active | E of PlacerHills Rd | 1 2 3 | 24.08 | 125.51 | 1.00 | 38.976881 | -121.012109 | None | 317528 | Traffic.com | None | Other | Estimated | 47.0 Veh/Min (04/01/2015) | N/A | 1 | 1 | Traffic.com (Unspecified Type) | Mainline | Urban | 2% | 20 | .7 | 20% | 50% | 50 | 59%
317543 | 36 ft | 12.0 ft | 0 ft | 0 ft | 10 ft | 10 ft | 70 mph | Principal Arterial W/ C/L Prin Arterial | Paved - No Roadway Use | 22 ft | Mountainous | Rural | Concrete Barrier | Base & Surface >= 7" Thick |  | 07/29/2014 | Active | JWO Orchard Rd | 1 2 3 | 25.26 | 126.69 | 1.06 | 38.99121 | -121.000193 | None | 317538 | Traffic.com | None | Other | Estimated | 53.0 Veh/Min (04/01/2015) | N/A | 1 | 1 | Traffic.com (Unspecified Type) | Mainline | Urban | 2% | 20 | .7 | 20% | 50% | 50 | 59%
316249 | 36 ft | 12.0 ft | 0 ft | 0 ft | 10 ft | 10 ft | 70 mph | Principal Arterial W/ C/L Prin Arterial | Paved - No Roadway Use | 22 ft | Mountainous | Rural | Concrete Barrier | Base & Surface >= 7" Thick | No Special Features | 07/29/2014 | Active | Applegate | 1 2 3 | R26.2 | 127.63 | 1.05 | 39.003751 | -120.993515 | None | 316237 | Caltrans | 33250 | Wired | Estimated | 50.4 Veh/Min (04/01/2015) | N/A | 1 | 1 | Dual Loop | Mainline | Urban | 2% | 20 | .7 | 20% | 50% | 50 | 59%
317418 | 25 ft | 12.5 ft | 2 ft | 2 ft | 8 ft | 8 ft | 70 mph | Principal Arterial W/ C/L Prin Arterial | Paved - No Roadway Use | 22 ft | Mountainous | Rural | Concrete Barrier | Base & Surface >= 7" Thick |  | 08/14/2014 | Active | JWO Applegate Rd | 1 2 | 27.3 | 128.79 | 1.56 | 39.017817 | -120.984103 | None | 317415 | Traffic.com | None | Other | Estimated | 42.0 Veh/Min (04/01/2015) | N/A | 1 | 1 | Traffic.com (Unspecified Type) | Mainline | Urban | 2% | 20 | .7 | 20% | 50% | 50 | 59%
317628 | 24 ft | 12.0 ft | 10 ft | 10 ft | 8 ft | 8 ft | 70 mph | Principal Arterial W/ C/L Prin Arterial | Paved - No Roadway Use | 22 ft | Mountainous | Rural | Concrete Barrier w/Glare Screen | Base & Surface >= 7" Thick | No Special Features | 08/14/2014 | Active | JWO WeimarCrossRd | 1 2 | 29.27 | 130.76 | 2.22 | 39.043894 | -120.97409 | None | 317625 | Traffic.com | None | Other | Estimated | 43.4 Veh/Min (04/01/2015) | N/A | 1 | 1 | Traffic.com (Unspecified Type) | Mainline | Urban | 2% | 20 | .7 | 20% | 50% | 50 | 59%
317426 | 24 ft | 12.0 ft | 10 ft | 10 ft | 8 ft | 8 ft | 70 mph | Principal Arterial W/ C/L Prin Arterial | Paved - No Roadway Use | 22 ft | Mountainous | Rural | Concrete Barrier w/Glare Screen | Base & Surface >= 7" Thick | No Special Features | 07/29/2014 | Active | JWO Illinoistown Rd | 1 2 | 31.74 | 133.23 | 1.93 | 39.077717 | -120.960177 | None | 317423 | Traffic.com | None | Other | Estimated | 37.0 Veh/Min (04/01/2015) | N/A | 1 | 1 | Traffic.com (Unspecified Type) | Mainline | Urban | 2% | 20 | .7 | 20% | 50% | 50 | 59%
316261 | 24 ft | 12.0 ft | 10 ft | 10 ft | 8 ft | 8 ft | 70 mph | Principal Arterial W/ C/L Prin Arterial | Paved - No Roadway Use | 22 ft | Mountainous | Rural | Concrete Barrier w/Glare Screen | Base & Surface >= 7" Thick | No Special Features | 07/29/2014 | Active | Colfax | 1 2 | 33.12 | 134.61 | 2.38 | 39.095629 | -120.949479 | None | 316232 | Caltrans | None | Wired | Estimated | 34.6 Veh/Min (04/01/2015) | N/A | 1 | 1 | Dual Loop | Mainline | Urban | 2% | 20 | .7 | 20% | 50% | 50 | 59%
314000 | 24 ft | 12.0 ft | 0 ft | 0 ft | 4 ft | 4 ft | 70 mph | Principal Arterial W/ C/L Prin Arterial | Paved - No Roadway Use | 4 ft | Mountainous | Rural | Concrete Barrier | Base & Surface >= 7" Thick |  | 07/29/2014 | Active | Colfax Curve | 1 2 | 36.5 | 137.99 | 4.19 | 39.139078 | -120.926307 | MS ID R214 | 313995 | Caltrans | None | Other | Estimated |  | N/A | 1 | 1 | Wavetronix SS125HD | Opposite Side Mainline | Urban | 2% | 20 | .7 | 20% | 50% | 50 | 59%
318500 | 24 ft | 12.0 ft | 5 ft | 5 ft | 10 ft | 10 ft | 70 mph | Principal Arterial W/ C/L Prin Arterial | Paved - No Roadway Use | 22 ft | Mountainous | Rural | Concrete Barrier | Base & Surface >= 7" Thick | No Special Features | 07/29/2014 | Active | Alta Rd | 1 2 | 44.439 | 145.92 | 5.00 | 39.197734 | -120.814985 | None | 318494 | Caltrans | 34590 | Wireless | Estimated | 36.6 Veh/Min (04/01/2015) | N/A | 1 | 1 | Dual Loop | Opposite Side Mainline | Urban | 2% | 20 | .7 | 20% | 50% | 50 | 59%
319442 | 24 ft | 12.0 ft | 5 ft | 5 ft | 10 ft | 10 ft | 70 mph | Principal Arterial W/ C/L Prin Arterial | Unpaved | 28 ft | Mountainous | Rural | No Barriers | Concrete | No Special Features | 08/21/2014 | Active | Carpenter Flat | 1 2 | R55.62 | 157.11 | 5.00 | 39.299907 | -120.669132 | None | 319434 | Caltrans | None |  | Estimated | 33.8 Veh/Min (04/01/2015) | N/A | 1 | 1 | 319436 | Mainline | Urban | 2% | 20 | .7 | 20% | 50% | 50 | 59%
319427 | 24 ft | 12.0 ft | 10 ft | 10 ft | 10 ft | 10 ft | 70 mph | Principal Arterial W/ C/L Prin Arterial | Unpaved | 99 ft | Mountainous | Rural | No Barriers | Concrete | No Special Features | 08/14/2014 | Active | Cisco Grove | 1 2 | R63.51 | 164.85 | 5.00 | 39.309806 | -120.544272 | None | 319418 | Caltrans | None |  | Estimated | 39.8 Veh/Min (04/01/2015) | N/A | 1 | 1 | 319419 | Mainline | Urban | 2% | 20 | .7 | 20% | 50% | 50 | 59%
317797 | 24 ft | 12.0 ft | 10 ft | 10 ft | 10 ft | 10 ft | 70 mph | Principal Arterial W/ C/L Prin Arterial | Separate Grades | 99 ft | Mountainous | Rural | No Barriers | Concrete |  | 07/29/2014 | Active | Soda Spring O.C. | 1 2 3 | R2.534 | 173.66 | 3.78 | 39.325671 | -120.391277 | None | 317764 | Caltrans | 37560 | Wired | Estimated |  | N/A | 1 | 1 | Dual Loop | Mainline | Urban | 2% | 20 | .7 | 20% | 50% | 50 | 59%
317791 | 36 ft | 12.0 ft | 5 ft | 5 ft | 10 ft | 10 ft | 70 mph | Principal Arterial W/ C/L Prin Arterial | Separate Grades | 99 ft | Mountainous | Rural | No Barriers | Concrete |  | 07/29/2014 | Active | Castle Peak Rd | 1 2 3 | R5.09 | 176.21 | 3.21 | 39.338779 | -120.349341 | None | 317775 | Caltrans | 37540 | Wired | Estimated |  | N/A | 1 | 1 | Dual Loop | Mainline | Urban | 2% | 20 | .7 | 20% | 50% | 50 | 59%
319415 | 24 ft | 12.0 ft | 17 ft | 17 ft | 10 ft | 10 ft | 70 mph | Principal Arterial W/ C/L Prin Arterial | Separate Grades | 99 ft | Mountainous | Rural | Guardrail in Median Right Roadway | Concrete | No Special Features | 09/17/2015 | Active | Donner Lake UC | 1 2 | R8.963 | 180.09 | 3.75 | 39.330764 | -120.290216 | None | 319409 | Caltrans | None |  | Estimated | 41.8 Veh/Min (04/01/2015) | N/A | 1 | 1 | 319410 | Mainline | Urban | 2% | 20 | .7 | 20% | 50% | 50 | 59%
319673 | 24 ft | 12.0 ft | 17 ft | 17 ft | 10 ft | 10 ft | 70 mph | Principal Arterial W/ C/L Prin Arterial | Unpaved | 36 ft | Rolling | Rural | No Barriers | Concrete | No Special Features | 09/17/2015 | Active | Donner Pass Rd | 1 2 | 13.15 | 183.72 | 2.14 | 39.324326 | -120.226962 | None | 319661 | Caltrans | None |  | Estimated |  | N/A | 1 | 1 | 319664 | Mainline | Urban | 2% | 20 | .7 | 20% | 50% | 50 | 59%
314254 | 24 ft | 12.0 ft | 10 ft | 10 ft | 10 ft | 10 ft | 70 mph | Principal Arterial W/ C/L Prin Arterial | Unpaved | 75 ft | Rolling | Rural | No Barriers | Concrete | No Special Features | 09/17/2015 | Active | Truckee | 1 2 | 13.8 | 184.37 | 2.83 | 39.323069 | -120.214727 | MS ID R105 | 314249 | Caltrans | 33270 | Other | Estimated | 39.0 Veh/Min (04/01/2015) | N/A | 1 | 1 | ISS RTMS | Mainline | Urban | 2% | 20 | .7 | 20% | 50% | 50 | 59%
314277 | 24 ft | 12.0 ft | 0 ft | 0 ft | 4 ft | 4 ft | 70 mph | Principal Arterial W/ C/L Prin Arterial | Paved - No Roadway Use | 4 ft | Mountainous | Rural | Concrete Barrier | Concrete |  | 07/29/2014 | Active | Farad | 1 2 | 29.5 | 200.07 | 5.00 | 39.422101 | -120.034872 | MS ID RT121 | 314271 | Caltrans | 34950 |  | Estimated |  | N/A | 1 | 1 | 314272 | Mainline | Urban | 2% | 20 | .7 | 20% | 50% | 50 | 59%
318102 | 36 ft | 12.0 ft | 5 ft | 5 ft | 10 ft | 10 ft | 70 mph | Principal Arterial W/ C/L Prin Arterial | Unpaved | 32 ft | Flat | Urbanized | Metal Beam Barrier | Concrete |  | 07/29/2014 | Active | Richard Blvd | 1 2 3 | .274 | 72.46 | 0.75 | 38.54053 | -121.735229 | None | 318092 | Caltrans | 33460 | Wireless | Estimated | 106.0 Veh/Min (04/01/2015) | N/A | 1 | 1 | Dual Loop | Mainline | Urban | 2% | 20 | .7 | 20% | 50% | 50 | 59%
316778 | 36 ft | 12.0 ft | 5 ft | 5 ft | 10 ft | 10 ft | 70 mph | Principal Arterial W/ C/L Prin Arterial | Unpaved | 32 ft | Flat | Urbanized | Metal Beam Barrier | Concrete |  | 07/29/2014 | Active | E. of Pole Line Rd. | 1 2 3 | 1.25 | 73.44 | 0.86 | 38.547332 | -121.719907 | None | 316774 | Caltrans | None | Other | Estimated | 82.4 Veh/Min (04/01/2015) | N/A | 1 | 1 | Sensys (Wireless Magnetometer) | Mainline | Urban | 2% | 20 | .7 | 20% | 50% | 50 | 59%
318022 | 36 ft | 12.0 ft | 5 ft | 5 ft | 10 ft | 10 ft | 70 mph | Principal Arterial W/ C/L Prin Arterial | Unpaved | 32 ft | Flat | Urbanized | Metal Beam Barrier | Concrete |  | 07/29/2014 | Active | West of Mace Blvd | 1 2 3 | 2 | 74.19 | 0.60 | 38.550321 | -121.706609 | None | 318018 | Caltrans | None | Other | Estimated |  | N/A | 1 | 1 | Dual Loop | Mainline | Urban | 2% | 20 | .7 | 20% | 50% | 50 | 59%
313979 | 36 ft | 12.0 ft | 5 ft | 5 ft | 10 ft | 10 ft | 70 mph | Principal Arterial W/ C/L Prin Arterial | Unpaved | 32 ft | Flat | Urbanized | Three Beam Barrier | Concrete |  | 07/29/2014 | Active | Mace Blvd. | 1 2 3 | 2.45 | 74.64 | 0.75 | 38.552058 | -121.698617 | MS ID R196 | 313968 | Caltrans | None | Wireless | Estimated | 98.0 Veh/Min (04/01/2015) | N/A | 1 | 1 | Dual Loop | Mainline | Urban | 2% | 20 | .7 | 20% | 50% | 50 | 59%
316788 | 36 ft | 12.0 ft | 5 ft | 5 ft | 8 ft | 8 ft | 70 mph | Principal Arterial W/ C/L Prin Arterial | Unpaved | 32 ft | Flat | Urbanized | Three Beam Barrier | Concrete |  | 07/29/2014 | Active | E. of Mace Blvd | 1 2 3 | 3.5 | 75.69 | 0.78 | 38.556385 | -121.680098 | None | 316784 | Caltrans | None | Other | Estimated | 96.0 Veh/Min (04/01/2015) | N/A | 1 | 1 | Sensys (Wireless Magnetometer) | Mainline | Urban | 2% | 20 | .7 | 20% | 50% | 50 | 59%
318068 | 36 ft | 12.0 ft | 5 ft | 2 ft | 10 ft | 10 ft | 70 mph | Principal Arterial W/ C/L Prin Arterial | Unpaved | 36 ft | Flat | Urbanized | Three Beam Barrier | Concrete |  | 07/29/2014 | Active | W of CR 105d | 1 2 3 | 4 | 76.19 | 0.50 | 38.558305 | -121.671206 | None | 318060 | Caltrans | None |  | Estimated | 91.0 Veh/Min (04/01/2015) | N/A | 1 | 1 | 318081 | Opposite Side Mainline | Urban | 2% | 20 | .7 | 20% | 50% | 50 | 59%
318077 | 36 ft | 12.0 ft | 5 ft | 2 ft | 10 ft | 10 ft | 70 mph | Principal Arterial W/ C/L Prin Arterial | Unpaved | 33 ft | Flat | Urbanized | Three Beam Barrier | Concrete |  | 07/29/2014 | Active | E of CR 105d | 1 2 3 | 4.501 | 76.69 | 0.85 | 38.559664 | -121.662131 | None | 318069 | Caltrans | None | Wired | Estimated |  | N/A | 1 | 1 | Dual Loop | Opposite Side Mainline | Urban | 2% | 20 | .7 | 20% | 50% | 50 | 59%
318052 | 36 ft | 12.0 ft | 5 ft | 2 ft | 10 ft | 10 ft | 70 mph | Principal Arterial W/ C/L Prin Arterial | Unpaved | 22 ft | Flat | Urbanized | Concrete Barrier | Concrete |  | 07/29/2014 | Active | W of Webster UC | 1 2 3 | 5.704 | 77.89 | 1.22 | 38.563162 | -121.640398 | None | 318043 | Caltrans | None | Wireless | Estimated | 103.0 Veh/Min (04/01/2015) | N/A | 1 | 1 | Dual Loop | Mainline | Urban | 2% | 20 | .7 | 20% | 50% | 50 | 59%
316808 | 36 ft | 12.0 ft | 5 ft | 2 ft | 10 ft | 10 ft | 70 mph | Principal Arterial W/ C/L Prin Arterial | Unpaved | 36 ft | Flat | Rural | Three Beam Barrier | Concrete |  | 07/29/2014 | Active | E. of Webster UC | 1 2 3 | 6.947 | 79.13 | 1.62 | 38.567247 | -121.61782 | None | 316804 | Caltrans | 34050 | Other | Estimated |  | N/A | 1 | 1 | Sensys (Wireless Magnetometer) | Mainline | Urban | 2% | 20 | .7 | 20% | 50% | 50 | 59%
317033 | 36 ft | 12.0 ft | 10 ft | 10 ft | 10 ft | 10 ft | 70 mph | Principal Arterial W/ C/L Prin Arterial | Paved - No Roadway Use | 22 ft | Flat | Rural | Concrete Barrier | Base & Surface >= 7" Thick | No Special Features | 07/29/2014 | Active | JWO Enterprise BL | 1 2 3 | 8.946 | 81.13 | 1.08 | 38.573676 | -121.581761 | None | 317029 | Caltrans | None | Other | Estimated |  | N/A | 1 | 1 | Sensys (Wireless Magnetometer) | Mainline | Urban | 2% | 20 | .7 | 20% | 50% | 50 | 59%
318126 | 48 ft | 12.0 ft | 8 ft | 8 ft | 10 ft | 10 ft | 70 mph | Principal Arterial W/ C/L Prin Arterial | Unpaved | 32 ft | Flat | Urbanized | Metal Beam Barrier w/Glare Screen | Concrete |  | 07/29/2014 | Active | Enterprise Blvd | 1 2 3 4 | 9.099 | 81.29 | 0.29 | 38.574177 | -121.578904 | None | 318119 | Caltrans | None | Wireless | Estimated | 115.2 Veh/Min (04/01/2015) | N/A | 1 | 1 | Dual Loop | Mainline | Urban | 2% | 20 | .7 | 20% | 50% | 50 | 59%
318142 | 72 ft | 12.0 ft | 8 ft | 8 ft | 10 ft | 10 ft | 70 mph | Principal Arterial W/ C/L Prin Arterial | Unpaved | 32 ft | Flat | Urbanized | Metal Beam Barrier w/Glare Screen | Concrete |  | 07/29/2014 | Active | E of Enterprise BL | 1 2 3 4 | R9.53 | 81.72 | 0.70 | 38.575333 | -121.571347 | None | 318136 | Caltrans | 34060 | Wireless | Estimated | 113.0 Veh/Min (04/01/2015) | N/A | 1 | 1 | Dual Loop | Mainline | Urban | 2% | 20 | .7 | 20% | 50% | 50 | 59%
316822 | 36 ft | 12.0 ft | 5 ft | 5 ft | 10 ft | 10 ft | 70 mph | Principal Arterial W/ C/L Prin Arterial | Unpaved | 60 ft | Flat | Urbanized | No Barriers | Concrete | No Special Features | 07/29/2014 | Active | W. of Reed Ave. | 1 2 3 | R10.5 | 82.69 | 0.74 | 38.582602 | -121.558624 | None | 316818 | Caltrans | None | Other | Estimated |  | N/A | 1 | 1 | Sensys (Wireless Magnetometer) | Mainline | Urban | 2% | 20 | .7 | 20% | 50% | 50 | 59%
317885 | 36 ft | 12.0 ft | 5 ft | 5 ft | 10 ft | 10 ft | 70 mph | Principal Arterial W/ C/L Prin Arterial | Unpaved | 60 ft | Flat | Urbanized | No Barriers | Concrete | No Special Features | 07/29/2014 | Active | Reed Ave | 1 2 3 | R11 | 83.19 | 1.06 | 38.589094 | -121.55429 | None | 317844 | Caltrans | None | Wireless | Estimated | 75.6 Veh/Min (04/01/2015) | N/A | 1 | 1 | Dual Loop | Opposite Side Mainline | Urban | 2% | 20 | .7 | 20% | 50% | 50 | 59%
319142 | 36 ft | 12.0 ft | 5 ft | 5 ft | 10 ft | 10 ft | 70 mph | Principal Arterial W/ C/L Prin Arterial | Unpaved | 60 ft | Flat | Urbanized | Three Beam Barrier | Concrete | No Special Features | 07/29/2014 | Active | Bryte Bend Bridge | 1 2 3 | M.372 | 84.28 | 0.93 | 38.603117 | -121.544779 | None | 319138 | Caltrans | 39720 |  | Estimated | 87.6 Veh/Min (04/01/2015) | N/A | 1 | 1 | 319139 | Mainline | Urban | 2% | 20 | .7 | 20% | 50% | 50 | 59%
319153 | 36 ft | 12.0 ft | 5 ft | 5 ft | 10 ft | 10 ft | 70 mph | Principal Arterial W/ C/L Prin Arterial | Unpaved | 60 ft | Flat | Urbanized | Three Beam Barrier | Concrete | No Special Features | 07/29/2014 | Active | W El Camino Ave | 1 2 3 | M1.675 | 85.58 | 1.21 | 38.61802 | -121.530776 | None | 319148 | Caltrans | None |  | Estimated | 98.0 Veh/Min (04/01/2015) | N/A | 1 | 1 | 319150 | Mainline | Urban | 2% | 20 | .7 | 20% | 50% | 50 | 59%
316141 | 36 ft | 12.0 ft | 5 ft | 5 ft | 10 ft | 10 ft | 70 mph | Principal Arterial W/ C/L Prin Arterial | Unpaved | 60 ft | Flat | Urbanized | Three Beam Barrier | Concrete | No Special Features | 07/29/2014 | Active | San Juan Rd OC | 1 2 3 | M2.8 | 86.71 | 0.92 | 38.627097 | -121.513465 | None | 316145 | Caltrans | 39750 | Wireless | Estimated | 57.6 Veh/Min (04/01/2015) | N/A | 1 | 1 | Dual Loop | Mainline | Urban | 2% | 20 | .7 | 20% | 50% | 50 | 59%
312326 | 48 ft | 12.0 ft | 5 ft | 5 ft | 10 ft | 10 ft | 70 mph | Principal Arterial W/ C/L Prin Arterial | Unpaved | 60 ft | Flat | Urbanized | Three Beam Barrier | Concrete | No Special Features | 07/29/2014 | Active | SB Truxel Rd. | 1 2 3 4 | M3.51 | 87.42 | 0.45 | 38.632837 | -121.502546 | MS ID TA-250 | 312295 | Caltrans | None | Wired | Estimated |  | N/A | 1 | 1 | Dual Loop | Mainline | Urban | 2% | 20 | .7 | 20% | 50% | 50 | 59%
312346 | 36 ft | 12.0 ft | 5 ft | 5 ft | 10 ft | 10 ft | 70 mph | Principal Arterial W/ C/L Prin Arterial | Unpaved | 60 ft | Flat | Urbanized | Three Beam Barrier | Concrete | No Special Features | 07/29/2014 | Active | NB Truxel Rd. | 1 2 3 | M3.69 | 87.60 | 0.49 | 38.634292 | -121.499778 | MS ID TA-251 | 312307 | Caltrans | None | Wired | Estimated |  | N/A | 1 | 1 | Dual Loop | Mainline | Urban | 2% | 20 | .7 | 20% | 50% | 50 | 59%
316160 | 36 ft | 12.0 ft | 5 ft | 5 ft | 10 ft | 10 ft | 70 mph | Principal Arterial W/ C/L Prin Arterial | Unpaved | 54 ft | Flat | Urbanized | Three Beam Barrier | Concrete | No Special Features | 07/29/2014 | Active | North Freeway | 1 2 3 4 | M4.493 | 88.40 | 0.65 | 38.639729 | -121.48677 | None | 316155 | Caltrans | None | Other | Estimated | 111.8 Veh/Min (04/01/2015) | N/A | 1 | 1 | Infotech | Mainline | Urban | 2% | 20 | .7 | 20% | 50% | 50 | 59%
315073 | 36 ft | 12.0 ft | 5 ft | 5 ft | 10 ft | 10 ft | 70 mph | Principal Arterial W/ C/L Prin Arterial | Unpaved | 54 ft | Flat | Urbanized | Three Beam Barrier | Concrete | No Special Features | 07/29/2014 | Active | NB Northgate Blvd. | 1 2 3 | M5 | 88.91 | 0.63 | 38.640853 | -121.477486 | MS ID TA-257 | 313097 | Caltrans | None | Wired | Estimated |  | N/A | 1 | 1 | Dual Loop | Opposite Side Mainline | Urban | 2% | 20 | .7 | 20% | 50% | 50 | 59%
317852 | 36 ft | 12.0 ft | 5 ft | 5 ft | 10 ft | 10 ft | 70 mph | Principal Arterial W/ C/L Prin Arterial | Unpaved | 54 ft | Flat | Urbanized | Three Beam Barrier | Concrete | No Special Features | 07/29/2014 | Active | W of Norwood Ave | 1 2 3 | M5.75 | 89.66 | 0.51 | 38.641739 | -121.46371 | None | 317845 | Caltrans | None | Wireless | Estimated |  | N/A | 1 | 1 | Dual Loop | Mainline | Urban | 2% | 20 | .7 | 20% | 50% | 50 | 59%
316174 | 36 ft | 12.0 ft | 5 ft | 5 ft | 10 ft | 10 ft | 70 mph | Principal Arterial W/ C/L Prin Arterial | Unpaved | 54 ft | Flat | Urbanized | Three Beam Barrier | Concrete | No Special Features | 07/29/2014 | Active | Norwood Ave | 1 2 3 | M6.029 | 89.93 | 0.47 | 38.641606 | -121.458554 | None | 316167 | Caltrans | 39820 | Wired | Estimated |  | N/A | 1 | 1 | Dual Loop | Mainline | Urban | 2% | 20 | .7 | 20% | 50% | 50 | 59%
316085 | 36 ft | 12.0 ft | 5 ft | 5 ft | 10 ft | 10 ft | 70 mph | Principal Arterial W/ C/L Prin Arterial | Unpaved | 54 ft | Flat | Urbanized | Three Beam Barrier | Concrete | No Special Features | 07/29/2014 | Active | Rio Linda Blvd UC | 1 2 3 | M6.7 | 90.61 | 0.75 | 38.641632 | -121.44618 | None | 316077 | Caltrans | None | Wireless | Estimated |  | N/A | 1 | 1 | Dual Loop | Opposite Side Mainline | Urban | 2% | 20 | .7 | 20% | 50% | 50 | 59%
316001 | 36 ft | 12.0 ft | 5 ft | 5 ft | 10 ft | 10 ft | 70 mph | Principal Arterial W/ C/L Prin Arterial | Unpaved | 54 ft | Flat | Urbanized | Three Beam Barrier | Concrete | No Special Features | 07/29/2014 | Active | SB Raley Blvd. | 1 2 3 | M7.527 | 91.43 | 0.46 | 38.643242 | -121.431092 | None | 315996 | Caltrans | None | Wireless | Estimated |  | N/A | 1 | 1 | Dual Loop | Mainline | Urban | 2% | 20 | .7 | 20% | 50% | 50 | 59%
315982 | 36 ft | 12.0 ft | 5 ft | 5 ft | 10 ft | 10 ft | 70 mph | Principal Arterial W/ C/L Prin Arterial | Unpaved | 54 ft | Flat | Urbanized | Three Beam Barrier | Concrete | No Special Features | 07/29/2014 | Active | NB Marysville Blvd. | 1 2 3 | M7.622 | 91.53 | 0.32 | 38.642988 | -121.429362 | None | 315975 | Caltrans | 39900 | Wireless | Estimated |  | N/A | 1 | 1 | Dual Loop | Mainline | Urban | 2% | 20 | .7 | 20% | 50% | 50 | 59%
316019 | 36 ft | 12.0 ft | 5 ft | 5 ft | 10 ft | 10 ft | 70 mph | Principal Arterial W/ C/L Prin Arterial | Unpaved | 54 ft | Flat | Urbanized | Three Beam Barrier | Concrete | No Special Features | 07/29/2014 | Active | Pinell St | 1 2 3 | M8.175 | 92.08 | 0.46 | 38.639315 | -121.420301 | None | 316011 | Caltrans | None | Wireless | Estimated |  | N/A | 1 | 1 | Dual Loop | Opposite Side Mainline | Urban | 2% | 20 | .7 | 20% | 50% | 50 | 59%
316032 | 36 ft | 12.0 ft | 5 ft | 5 ft | 10 ft | 10 ft | 70 mph | Principal Arterial W/ C/L Prin Arterial | Unpaved | 54 ft | Flat | Urbanized | Three Beam Barrier | Concrete | No Special Features | 07/29/2014 | Active | Winter St to 80WB | 1 2 3 | M8.54 | 92.45 | 0.51 | 38.637542 | -121.414023 | None | 316021 | Caltrans | None | Wireless | Estimated |  | N/A | 1 | 1 | Dual Loop | Mainline | Urban | 2% | 20 | .7 | 20% | 50% | 50 | 59%
313487 | 36 ft | 12.0 ft | 5 ft | 5 ft | 10 ft | 10 ft | 70 mph | Principal Arterial W/ C/L Prin Arterial | Unpaved | 54 ft | Flat | Urbanized | No Barriers | Concrete | No Special Features | 07/29/2014 | Active | Longview Dr. | 1 2 | M9.2 | 93.11 | 0.88 | 38.638915 | -121.402197 | MS ID R101 | 313483 | Caltrans | 39950 | Wireless | Estimated | 49.6 Veh/Min (04/01/2015) | N/A | 1 | 1 | Dual Loop | Mainline | Urban | 2% | 20 | .7 | 20% | 50% | 50 | 59%
314165 | 60 ft | 12.0 ft | 5 ft | 5 ft | 10 ft | 10 ft | 70 mph | Principal Arterial W/ C/L Prin Arterial | Unpaved | 99 ft | Flat | Urbanized | No Barriers | Concrete | No Special Features | 07/29/2014 | Active | Rt. 244/NB Watt Ave. | 1 2 | M10.3 | 94.21 | 1.10 | 38.645422 | -121.3844 | MS ID RM214 | 314161 | Caltrans | None | Wireless | Estimated | 42.6 Veh/Min (04/01/2015) | N/A | 1 | 1 | Dual Loop | Mainline | Urban | 2% | 20 | .7 | 20% | 50% | 50 | 59%
313368 | 72 ft | 12.0 ft | 8 ft | 8 ft | 13 ft | 10 ft | 70 mph | Principal Arterial W/ C/L Prin Arterial | Unpaved | 36 ft | Flat | Urbanized | Metal Beam Barrier w/Glare Screen | Concrete | No Special Features | 07/29/2014 | Active | Myrtle Ave. | 1 2 3 4 5 6 | 11.8 | 95.30 | 0.82 | 38.65368 | -121.368403 | MS ID R107 | 313362 | Caltrans | None | Other | Estimated | 124.8 Veh/Min (04/01/2015) | N/A | 1 | 1 | Wavetronix 105 | Mainline | Urban | 2% | 20 | .7 | 20% | 50% | 50 | 59%
314491 | 72 ft | 12.0 ft | 8 ft | 8 ft | 10 ft | 10 ft | 70 mph | Principal Arterial W/ C/L Prin Arterial | Paved - No Roadway Use | 36 ft | Flat | Urbanized | Metal Beam Barrier w/Glare Screen | Concrete | No Special Features | 07/29/2014 | Active | EB Madison to WB 80 | 1 2 3 4 5 | 12.35 | 95.85 | 0.35 | 38.659699 | -121.361733 | None | 314473 | Caltrans | None | Wireless | Estimated | 172.2 Veh/Min (04/01/2015) | N/A | 1 | 1 | Dual Loop | Mainline | Urban | 2% | 20 | .7 | 20% | 50% | 50 | 59%
314485 | 60 ft | 12.0 ft | 8 ft | 8 ft | 10 ft | 10 ft | 70 mph | Principal Arterial W/ C/L Prin Arterial | Paved - No Roadway Use | 36 ft | Flat | Urbanized | Three Beam Barrier | Concrete | No Special Features | 07/29/2014 | Active | WB Madison | 1 2 3 4 | 12.5 | 96.00 | 0.33 | 38.661338 | -121.359911 | None | 314465 | Caltrans | 34440 | Wireless | Estimated | 176.2 Veh/Min (04/01/2015) | N/A | 1 | 1 | Dual Loop | Mainline | Urban | 2% | 20 | .7 | 20% | 50% | 50 | 59%
313386 | 48 ft | 12.0 ft | 8 ft | 8 ft | 10 ft | 10 ft | 70 mph | Principal Arterial W/ C/L Prin Arterial | Paved - No Roadway Use | 36 ft | Flat | Urbanized | Three Beam Barrier | Concrete | No Special Features | 07/29/2014 | Active | E of Madison Ave | 1 2 3 4 | 13 | 96.50 | 0.60 | 38.666974 | -121.3541 | MS ID R109 | 313380 | Caltrans | None | Other | Estimated | 136.2 Veh/Min (04/01/2015) | N/A | 1 | 1 | ISS RTMS | Mainline | Urban | 2% | 20 | .7 | 20% | 50% | 50 | 59%
313405 | 48 ft | 12.0 ft | 8 ft | 8 ft | 10 ft | 10 ft | 70 mph | Principal Arterial W/ C/L Prin Arterial | Unpaved | 82 ft | Flat | Urbanized | Three Beam Barrier | Concrete | No Special Features | 07/29/2014 | Active | Foothills Farm | 1 2 3 4 | 13.7 | 97.20 | 0.65 | 38.674709 | -121.345726 | MS ID R111 | 313394 | Caltrans | None | Other | Estimated | 156.0 Veh/Min (04/01/2015) | N/A | 1 | 1 | ISS RTMS | Mainline | Urban | 2% | 20 | .7 | 20% | 50% | 50 | 59%
314433 | 48 ft | 12.0 ft | 8 ft | 8 ft | 10 ft | 10 ft | 70 mph | Principal Arterial W/ C/L Prin Arterial | Unpaved | 82 ft | Flat | Urbanized | Three Beam Barrier | Concrete | No Special Features | 07/29/2014 | Active | EB Elkhorn Blvd | 1 2 3 4 | 14.307 | 97.81 | 0.40 | 38.681378 | -121.338403 | None | 314422 | Caltrans | None | Wired | Estimated | 151.4 Veh/Min (04/01/2015) | N/A | 1 | 1 | Dual Loop | Mainline | Urban | 2% | 20 | .7 | 20% | 50% | 50 | 59%
314419 | 48 ft | 12.0 ft | 8 ft | 8 ft | 10 ft | 10 ft | 70 mph | Principal Arterial W/ C/L Prin Arterial | Unpaved | 82 ft | Flat | Urbanized | Three Beam Barrier | Concrete | No Special Features | 07/29/2014 | Active | WB Elkhorn Blvd | 1 2 3 4 | 14.501 | 98.00 | 0.30 | 38.68351 | -121.336064 | None | 314408 | Caltrans | 33020 | Wired | Estimated | 132.2 Veh/Min (04/01/2015) | N/A | 1 | 1 | Dual Loop | Mainline | Urban | 2% | 20 | .7 | 20% | 50% | 50 | 59%
313414 | 48 ft | 12.0 ft | 8 ft | 8 ft | 10 ft | 10 ft | 70 mph | Principal Arterial W/ C/L Prin Arterial | Unpaved | 82 ft | Flat | Urbanized | Three Beam Barrier | Concrete | No Special Features | 07/29/2014 | Active | Springwood Dr. | 1 2 3 4 | 14.9 | 98.40 | 0.45 | 38.687909 | -121.331274 | MS ID R113 | 313407 | Caltrans | None | Other | Estimated | 138.2 Veh/Min (04/01/2015) | N/A | 1 | 1 | ISS RTMS | Mainline | Urban | 2% | 20 | .7 | 20% | 50% | 50 | 59%
313426 | 48 ft | 12.0 ft | 8 ft | 8 ft | 10 ft | 10 ft | 70 mph | Principal Arterial W/ C/L Prin Arterial | Unpaved | 82 ft | Flat | Urbanized | Three Beam Barrier | Concrete | No Special Features | 07/29/2014 | Active | Flaming Arrow Dr. | 1 2 3 4 | 15.4 | 98.90 | 0.55 | 38.6934 | -121.325241 | MS ID R115 | 313421 | Caltrans | None | Other | Estimated | 165.0 Veh/Min (04/01/2015) | N/A | 1 | 1 | ISS RTMS | Mainline | Urban | 2% | 20 | .7 | 20% | 50% | 50 | 59%
313560 | 48 ft | 12.0 ft | 8 ft | 8 ft | 10 ft | 10 ft | 70 mph | Principal Arterial W/ C/L Prin Arterial | Unpaved | 82 ft | Flat | Urbanized | Three Beam Barrier | Concrete | No Special Features | 07/29/2014 | Active | Weigh Station | 1 2 3 4 | 16 | 99.50 | 0.55 | 38.699998 | -121.318012 | MS ID R117 | 313554 | Caltrans | None | Other | Estimated | 137.8 Veh/Min (04/01/2015) | N/A | 1 | 1 | ISS RTMS | Mainline | Urban | 2% | 20 | .7 | 20% | 50% | 50 | 59%
313438 | 48 ft | 12.0 ft | 8 ft | 8 ft | 10 ft | 10 ft | 70 mph | Principal Arterial W/ C/L Prin Arterial | Unpaved | 70 ft | Flat | Urbanized | Three Beam Barrier | Concrete | No Special Features | 07/29/2014 | Active | EB Antelope Rd. | 1 2 3 4 | 16.5 | 100.00 | 0.35 | 38.705474 | -121.311953 | MS ID R119 | 313433 | Caltrans | None | Wired | Estimated |  | N/A | 1 | 1 | Dual Loop | Mainline | Urban | 2% | 20 | .7 | 20% | 50% | 50 | 59%
313450 | 48 ft | 12.0 ft | 8 ft | 8 ft | 10 ft | 10 ft | 70 mph | Principal Arterial W/ C/L Prin Arterial | Unpaved | 70 ft | Flat | Urbanized | Three Beam Barrier | Concrete | No Special Features | 07/29/2014 | Active | WB Antelope Rd. | 1 2 3 4 | 16.7 | 100.20 | 0.35 | 38.707666 | -121.309534 | MS ID R121 | 313445 | Caltrans | 32990 | Wired | Estimated |  | N/A | 1 | 1 | Dual Loop | Mainline | Urban | 2% | 20 | .7 | 20% | 50% | 50 | 59%
313468 | 48 ft | 12.0 ft | 8 ft | 8 ft | 10 ft | 10 ft | 70 mph | Principal Arterial W/ C/L Prin Arterial | Unpaved | 70 ft | Flat | Urbanized | Three Beam Barrier | Concrete | No Special Features | 07/29/2014 | Active | Westwood Park | 1 2 3 4 | 17.2 | 100.70 | 0.50 | 38.713156 | -121.303518 | MS ID R123 | 313457 | Caltrans | None | Other | Estimated | 118.8 Veh/Min (04/01/2015) | N/A | 1 | 1 | ISS RTMS | Mainline | Urban | 2% | 20 | .7 | 20% | 50% | 50 | 59%
313475 | 48 ft | 12.0 ft | 8 ft | 8 ft | 10 ft | 10 ft | 70 mph | Principal Arterial W/ C/L Prin Arterial | Unpaved | 60 ft | Flat | Urbanized | Three Beam Barrier | Concrete | No Special Features | 07/29/2014 | Active | Auburn Oaks Ct. | 1 2 3 4 | 17.7 | 101.20 | 0.65 | 38.718633 | -121.297486 | MS ID R125 | 313470 | Caltrans | None | Other | Estimated | 96.2 Veh/Min (04/01/2015) | N/A | 1 | 1 | ISS RTMS | Mainline | Urban | 2% | 20 | .7 | 20% | 50% | 50 | 59%
313493 | 48 ft | 12.0 ft | 8 ft | 8 ft | 10 ft | 10 ft | 70 mph | Principal Arterial W/ C/L Prin Arterial | Unpaved | 42 ft | Flat | Urbanized | Metal Beam Barrier | Concrete |  | 11/11/2016 | Active | SB Riverside Ave. | 1 2 3 4 | .2 | 101.70 | 0.20 | 38.72404 | -121.291349 | MS ID R127 | 313488 | Caltrans | 34500 | Wired | Estimated | 99.0 Veh/Min (04/01/2015) | N/A | 1 | 1 | Dual Loop | Mainline | Urban | 2% | 20 | .7 | 20% | 50% | 50 | 59%
313512 | 36 ft | 12.0 ft | 8 ft | 8 ft | 10 ft | 10 ft | 70 mph | Principal Arterial W/ C/L Prin Arterial | Unpaved | 42 ft | Flat | Urbanized | Metal Beam Barrier | Concrete |  | 07/29/2014 | Active | NB Riverside Ave. | 1 2 3 | .4 | 101.90 | 0.24 | 38.726237 | -121.288936 | MS ID R129 | 313505 | Caltrans | None | Wired | Estimated | 97.8 Veh/Min (04/01/2015) | N/A | 1 | 1 | Dual Loop | Mainline | Urban | 2% | 20 | .7 | 20% | 50% | 50 | 59%
318612 | 36 ft | 12.0 ft | 8 ft | 8 ft | 10 ft | 10 ft | 70 mph | Principal Arterial W/ C/L Prin Arterial | Unpaved | 42 ft | Flat | Urbanized | Metal Beam Barrier | Concrete |  | 07/29/2014 | Active | Cirby Way | 1 2 3 | .671 | 102.17 | 0.44 | 38.729204 | -121.285639 | None | 318605 | Caltrans | None |  | Estimated | 114.0 Veh/Min (04/01/2015) | N/A | 1 | 1 | Single Loop | Mainline | Urban | 2% | 20 | .7 | 20% | 50% | 50 | 59%
318934 | 36 ft | 12.0 ft | 20 ft | 20 ft | 10 ft | 10 ft | 70 mph | Principal Arterial W/ C/L Prin Arterial | Paved - No Roadway Use | 42 ft | Flat | Urbanized | Concrete Barrier | Concrete |  | 07/29/2014 | Active | Darling Way | 1 2 3 | 1.283 | 102.78 | 0.59 | 38.735947 | -121.27826 | None | 318928 | Caltrans | None |  | Estimated | 95.2 Veh/Min (04/01/2015) | N/A | 1 | 1 | 318930 | Mainline | Urban | 2% | 20 | .7 | 20% | 50% | 50 | 59%
316438 | 36 ft | 12.0 ft | 8 ft | 8 ft | 10 ft | 10 ft | 70 mph | Principal Arterial W/ C/L Prin Arterial | Paved - No Roadway Use | 18 ft | Rolling | Urbanized | Concrete Barrier w/Glare Screen | Base & Surface >= 7" Thick | Lane Transitions | 07/29/2014 | Active | EB Douglas Blvd | 1 2 3 4 | 1.855 | 103.36 | 0.38 | 38.742518 | -121.271844 | None | 316430 | Caltrans | None | Wired | Estimated | 121.4 Veh/Min (04/01/2015) | N/A | 1 | 1 | Dual Loop | Mainline | Urban | 2% | 20 | .7 | 20% | 50% | 50 | 59%
316451 | 36 ft | 12.0 ft | 5 ft | 5 ft | 8 ft | 8 ft | 70 mph | Principal Arterial W/ C/L Prin Arterial | Paved - No Roadway Use | 18 ft | Rolling | Urbanized | Concrete Barrier w/Glare Screen | Base & Surface >= 7" Thick | Lane Transitions | 07/29/2014 | Active | WB Douglas Blvd | 1 2 3 | 2.037 | 103.54 | 0.34 | 38.744868 | -121.270305 | None | 316440 | Caltrans | None | Wired | Estimated | 94.2 Veh/Min (04/01/2015) | N/A | 1 | 1 | Dual Loop | Mainline | Urban | 2% | 20 | .7 | 20% | 50% | 50 | 59%
318950 | 48 ft | 12.0 ft | 5 ft | 5 ft | 10 ft | 10 ft | 70 mph | Principal Arterial W/ C/L Prin Arterial | Paved - No Roadway Use | 18 ft | Rolling | Urbanized | Concrete Barrier w/Glare Screen | Base & Surface >= 7" Thick | No Special Features | 07/29/2014 | Active | Lead Hills Dr. | 1 2 3 4 | 2.533 | 104.03 | 0.44 | 38.751285 | -121.266154 | None | 318943 | Caltrans | None |  | Estimated | 96.2 Veh/Min (04/01/2015) | N/A | 1 | 1 | 318945 | Mainline | Urban | 2% | 20 | .7 | 20% | 50% | 50 | 59%
318816 | 48 ft | 12.0 ft | 5 ft | 5 ft | 9 ft | 9 ft | 70 mph | Principal Arterial W/ C/L Prin Arterial | Paved - No Roadway Use | 18 ft | Rolling | Urbanized | Concrete Barrier w/Glare Screen | Bridge Deck | No Special Features | 07/29/2014 | Active | Atlantic St | 1 2 3 4 | 2.917 | 104.42 | 0.41 | 38.75624 | -121.262902 | None | 318804 | Caltrans | None | Wired | Estimated | 100.8 Veh/Min (04/01/2015) | N/A | 1 | 1 | Dual Loop | Mainline | Urban | 2% | 20 | .7 | 20% | 50% | 50 | 59%
318773 | 60 ft | 12.0 ft | 8 ft | 8 ft | 10 ft | 10 ft | 70 mph | Principal Arterial W/ C/L Prin Arterial | Paved - No Roadway Use | 18 ft | Rolling | Urbanized | Concrete Barrier w/Glare Screen | Base & Surface >= 7" Thick | No Special Features | 07/29/2014 | Active | Roseville Pkwy | 1 2 3 4 5 | 3.356 | 104.86 | 0.35 | 38.761929 | -121.259248 | None | 318765 | Caltrans | None | Wired | Estimated | 136.0 Veh/Min (04/01/2015) | N/A | 1 | 1 | Dual Loop | Mainline | Urban | 2% | 20 | .7 | 20% | 50% | 50 | 59%
318788 | 36 ft | 12.0 ft | 10 ft | 10 ft | 10 ft | 10 ft | 70 mph | Principal Arterial W/ C/L Prin Arterial | Paved - No Roadway Use | 18 ft | Rolling | Urbanized | Concrete Barrier w/Glare Screen | Base & Surface >= 7" Thick | No Special Features | 07/29/2014 | Active | Taylor Rd | 1 2 3 4 | 3.62 | 105.12 | 0.97 | 38.765063 | -121.256559 | None | 318778 | Caltrans | 34520 | Wired | Estimated | 95.2 Veh/Min (04/01/2015) | N/A | 1 | 1 | Dual Loop | Mainline | Urban | 2% | 20 | .7 | 20% | 50% | 50 | 59%
317003 | 36 ft | 12.0 ft | 10 ft | 10 ft | 10 ft | 10 ft | 70 mph | Principal Arterial W/ C/L Prin Arterial | Paved - No Roadway Use | 18 ft | Rolling | Urbanized | Concrete Barrier w/Glare Screen | Base & Surface >= 7" Thick | No Special Features | 11/11/2016 | Active | W. of Rocklin Rd | 1 2 | 5.3 | 106.80 | 1.17 | 38.780384 | -121.232414 | None | 316995 | Caltrans | None | Other | Estimated | 68.6 Veh/Min (04/01/2015) | N/A | 1 | 1 | Sensys (Wireless Magnetometer) | Mainline | Urban | 2% | 20 | .7 | 20% | 50% | 50 | 59%
314217 | 36 ft | 12.0 ft | 10 ft | 10 ft | 10 ft | 10 ft | 70 mph | Principal Arterial W/ C/L Prin Arterial | Paved - No Roadway Use | 18 ft | Rolling | Urbanized | Concrete Barrier w/Glare Screen | Base & Surface >= 7" Thick | No Special Features | 11/11/2016 | Active | EB Rocklin Rd. | 1 2 3 | 5.956 | 107.46 | 0.65 | 38.787383 | -121.224145 | MS ID R195 | 314208 | Caltrans | None | Wireless | Estimated |  | N/A | 1 | 1 | Dual Loop | Mainline | Urban | 2% | 20 | .7 | 20% | 50% | 50 | 59%
317013 | 36 ft | 12.0 ft | 10 ft | 10 ft | 10 ft | 10 ft | 70 mph | Principal Arterial W/ C/L Prin Arterial | Paved - No Roadway Use | 18 ft | Rolling | Urbanized | Concrete Barrier w/Glare Screen | Bridge Deck | No Special Features | 11/11/2016 | Active | W. of Sierra College | 1 2 3 | 6.6 | 108.10 | 0.66 | 38.794247 | -121.216011 | None | 317009 | Caltrans | None | Other | Estimated | 77.6 Veh/Min (04/01/2015) | N/A | 1 | 1 | Sensys (Wireless Magnetometer) | Mainline | Urban | 2% | 20 | .7 | 20% | 50% | 50 | 59%
317157 | 36 ft | 12.0 ft | 10 ft | 10 ft | 10 ft | 10 ft | 70 mph | Principal Arterial W/ C/L Prin Arterial | Paved - No Roadway Use | 18 ft | Rolling | Urbanized | Concrete Barrier w/Glare Screen | Bridge Deck | No Special Features | 07/29/2014 | Active | SB SierraColgBlvd | 1 2 3 | 7.274 | 108.77 | 0.52 | 38.801382 | -121.207488 | None | 317149 | Caltrans | 34510 | Wireless | Estimated |  | N/A | 1 | 1 | Dual Loop | Mainline | Urban | 2% | 20 | .7 | 20% | 50% | 50 | 59%
317166 | 46 ft | 11.5 ft | 10 ft | 10 ft | 3 ft | 3 ft | 70 mph | Principal Arterial W/ C/L Prin Arterial | Paved - No Roadway Use | 22 ft | Rolling | Urbanized | Concrete Barrier w/Glare Screen | Base & Surface >= 7" Thick | Auxiliary Lane (Inc in No Lanes Fields) | 07/29/2014 | Active | NB SierraColgBlvd | 1 2 3 | 7.64 | 109.14 | 0.31 | 38.805263 | -121.202867 | None | 317159 | Caltrans | None | Wireless | Estimated | 121.2 Veh/Min (04/01/2015) | N/A | 1 | 1 | Dual Loop | Mainline | Urban | 2% | 20 | .7 | 20% | 50% | 50 | 59%
317023 | 36 ft | 12.0 ft | 10 ft | 10 ft | 10 ft | 10 ft | 70 mph | Principal Arterial W/ C/L Prin Arterial | Paved - No Roadway Use | 22 ft | Rolling | Urbanized | Concrete Barrier w/Glare Screen | Base & Surface >= 7" Thick | Auxiliary Lane (Inc in No Lanes Fields) | 07/29/2014 | Active | E. of Sierra College | 1 2 3 | 7.9 | 109.40 | 0.58 | 38.808019 | -121.199584 | None | 317019 | Caltrans | None | Other | Estimated |  | N/A | 1 | 1 | Sensys (Wireless Magnetometer) | Mainline | Urban | 2% | 20 | .7 | 20% | 50% | 50 | 59%
316738 | 36 ft | 12.0 ft | 10 ft | 10 ft | 10 ft | 10 ft | 70 mph | Principal Arterial W/ C/L Prin Arterial | Paved - No Roadway Use | 22 ft | Rolling | Urbanized | Concrete Barrier w/Glare Screen | Base & Surface >= 7" Thick | Auxiliary Lane (Inc in No Lanes Fields) | 07/29/2014 | Active | Horseshoe Bar Rd. | 1 2 3 | 8.8 | 110.30 | 0.95 | 38.817571 | -121.188235 | None | 316734 | Caltrans | None | Other | Estimated | 79.4 Veh/Min (04/01/2015) | N/A | 1 | 1 | Sensys (Wireless Magnetometer) | Mainline | Urban | 2% | 20 | .7 | 20% | 50% | 50 | 59%
316748 | 36 ft | 12.0 ft | 10 ft | 10 ft | 10 ft | 10 ft | 70 mph | Principal Arterial W/ C/L Prin Arterial | Paved - No Roadway Use | 22 ft | Rolling | Urban | Concrete Barrier w/Glare Screen | Base & Surface >= 7" Thick | Auxiliary Lane (Inc in No Lanes Fields) | 07/29/2014 | Active | W. of Penryn Rd. | 1 2 3 | 9.8 | 111.30 | 1.00 | 38.828172 | -121.175603 | None | 316744 | Caltrans | None | Other | Estimated | 100.0 Veh/Min (04/01/2015) | N/A | 1 | 1 | Sensys (Wireless Magnetometer) | Mainline | Urban | 2% | 20 | .7 | 20% | 50% | 50 | 59%
316768 | 36 ft | 12.0 ft | 10 ft | 10 ft | 10 ft | 10 ft | 70 mph | Principal Arterial W/ C/L Prin Arterial | Paved - No Roadway Use | 22 ft | Rolling | Urban | Concrete Barrier w/Glare Screen | Base & Surface >= 7" Thick | Auxiliary Lane (Inc in No Lanes Fields) | 07/29/2014 | Active | E. of Penryn Rd. | 1 2 3 | 10.8 | 112.30 | 1.15 | 38.838756 | -121.162936 | None | 316764 | Caltrans | None | Other | Estimated |  | N/A | 1 | 1 | Sensys (Wireless Magnetometer) | Mainline | Urban | 2% | 20 | .7 | 20% | 50% | 50 | 59%
316758 | 36 ft | 12.0 ft | 10 ft | 10 ft | 10 ft | 10 ft | 70 mph | Principal Arterial W/ C/L Prin Arterial | Paved - No Roadway Use | 22 ft | Rolling | Urban | Concrete Barrier w/Glare Screen | Base & Surface >= 7" Thick | Auxiliary Lane (Inc in No Lanes Fields) | 07/29/2014 | Active | W. of Gilardi Rd. | 1 2 3 | 12.1 | 113.60 | 1.24 | 38.852429 | -121.146352 | None | 316754 | Caltrans | None | Other | Estimated | 85.6 Veh/Min (04/01/2015) | N/A | 1 | 1 | Sensys (Wireless Magnetometer) | Mainline | Urban | 2% | 20 | .7 | 20% | 50% | 50 | 59%
317485 | 36 ft | 12.0 ft | 10 ft | 10 ft | 10 ft | 10 ft | 70 mph | Principal Arterial W/ C/L Prin Arterial | Paved - No Roadway Use | 22 ft | Rolling | Urban | Concrete Barrier w/Glare Screen | Base & Surface >= 7" Thick | Auxiliary Lane (Inc in No Lanes Fields) | 07/29/2014 | Active | JWO New Castle Rd | 1 2 3 | 13.281 | 114.78 | 1.34 | 38.865634 | -121.132902 | None | 317480 | Traffic.com | None | Other | Estimated | 80.6 Veh/Min (04/01/2015) | N/A | 1 | 1 | Traffic.com (Unspecified Type) | Mainline | Urban | 2% | 20 | .7 | 20% | 50% | 50 | 59%
317495 | 36 ft | 12.0 ft | 10 ft | 10 ft | 10 ft | 10 ft | 70 mph | Principal Arterial W/ C/L Prin Arterial | Paved - No Roadway Use | 22 ft | Rolling | Rural | Concrete Barrier w/Glare Screen | Base & Surface >= 7" Thick | Auxiliary Lane (Inc in No Lanes Fields) | 07/29/2014 | Active | JEO SR-80/193 Jct | 1 2 3 | 14.781 | 116.28 | 1.19 | 38.878933 | -121.117047 | None | 317491 | Traffic.com | 34550 | Other | Estimated | 87.8 Veh/Min (04/01/2015) | N/A | 1 | 1 | Traffic.com (Unspecified Type) | Mainline | Urban | 2% | 20 | .7 | 20% | 50% | 50 | 59%
316206 | 36 ft | 12.0 ft | 10 ft | 10 ft | 8 ft | 8 ft | 70 mph | Principal Arterial W/ C/L Prin Arterial | Paved - No Roadway Use | 22 ft | Rolling | Rural | Concrete Barrier w/Glare Screen | Base & Surface >= 7" Thick | Auxiliary Lane (Inc in No Lanes Fields) | 07/29/2014 | Active | Hallbom Rd | 1 2 3 | 15.66 | 117.16 | 0.87 | 38.884011 | -121.10226 | None | 316196 | Caltrans | None | Wireless | Estimated | 90.8 Veh/Min (04/01/2015) | N/A | 1 | 1 | Dual Loop | Opposite Side Mainline | Urban | 2% | 20 | .7 | 20% | 50% | 50 | 59%
317505 | 36 ft | 12.0 ft | 10 ft | 10 ft | 8 ft | 8 ft | 70 mph | Principal Arterial W/ C/L Prin Arterial | Paved - No Roadway Use | 22 ft | Rolling | Rural | Concrete Barrier w/Glare Screen | Base & Surface >= 7" Thick | Auxiliary Lane (Inc in No Lanes Fields) | 07/29/2014 | Active | W. of Maple St. | 1 2 3 | 16.521 | 118.02 | 0.60 | 38.890115 | -121.088614 | None | 317501 | Traffic.com | None | Other | Estimated | 85.0 Veh/Min (04/01/2015) | N/A | 1 | 1 | Traffic.com (Unspecified Type) | Mainline | Urban | 2% | 20 | .7 | 20% | 50% | 50 | 59%
317612 | 36 ft | 12.0 ft | 10 ft | 10 ft | 9 ft | 9 ft | 70 mph | Principal Arterial W/ C/L Prin Arterial | Paved - No Roadway Use | 22 ft | Rolling | Urban | Concrete Barrier w/Glare Screen | Bridge Deck | No Special Features | 07/29/2014 | Active | JWO Russell Rd | 1 2 3 | 16.851 | 118.35 | 0.37 | 38.893218 | -121.084036 | None | 317608 | Traffic.com | None | Other | Estimated | 71.2 Veh/Min (04/01/2015) | N/A | 1 | 1 | Traffic.com (Unspecified Type) | Mainline | Urban | 2% | 20 | .7 | 20% | 50% | 50 | 59%
317517 | 48 ft | 12.0 ft | 4 ft | 4 ft | 10 ft | 10 ft | 70 mph | Principal Arterial W/ C/L Prin Arterial | Paved - No Roadway Use | 10 ft | Rolling | Urban | Concrete Barrier | Base & Surface >= 7" Thick | Auxiliary Lane (Inc in No Lanes Fields) | 07/29/2014 | Active | JEO Maple St. | 1 2 3 | 17.254 | 118.75 | 1.27 | 38.897143 | -121.078636 | None | 317512 | Traffic.com | 34540 | Other | Estimated | 83.0 Veh/Min (04/01/2015) | N/A | 1 | 1 | Traffic.com (Unspecified Type) | Mainline | Urban | 2% | 20 | .7 | 20% | 50% | 50 | 59%
316222 | 36 ft | 12.0 ft | 17 ft | 17 ft | 10 ft | 10 ft | 70 mph | Principal Arterial W/ C/L Prin Arterial | Paved - No Roadway Use | 36 ft | Mountainous | Urban | Concrete Barrier | Base & Surface >= 7" Thick | No Special Features | 07/29/2014 | Active | Auburn Ravine OC | 1 2 3 | R19.4 | 120.90 | 2.16 | 38.922582 | -121.057981 | None | 316215 | Caltrans | 34560 | Wired | Estimated | 68.8 Veh/Min (04/01/2015) | N/A | 1 | 1 | Dual Loop | Mainline | Urban | 2% | 20 | .7 | 20% | 50% | 50 | 59%
316231 | 36 ft | 12.0 ft | 17 ft | 17 ft | 10 ft | 10 ft | 70 mph | Principal Arterial W/ C/L Prin Arterial | Paved - No Roadway Use | 36 ft | Mountainous | Rural | Concrete Barrier | Bridge Deck | No Special Features | 07/29/2014 | Active | Bell Rd | 1 2 3 | R21.58 | 123.08 | 1.53 | 38.950568 | -121.041187 | None | 316223 | Caltrans | 34570 | Wired | Estimated | 63.6 Veh/Min (04/01/2015) | N/A | 1 | 1 | Dual Loop | Opposite Side Mainline | Urban | 2% | 20 | .7 | 20% | 50% | 50 | 59%
317527 | 36 ft | 12.0 ft | 17 ft | 17 ft | 10 ft | 10 ft | 70 mph | Principal Arterial W/ C/L Prin Arterial | Paved - No Roadway Use | 36 ft | Mountainous | Rural | Concrete Barrier | Bridge Deck | No Special Features | 07/29/2014 | Active | JEO Dry CreekRd | 1 2 3 | 22.461 | 123.96 | 0.81 | 38.959607 | -121.029847 | None | 317523 | Traffic.com | None | Other | Estimated | 65.4 Veh/Min (04/01/2015) | N/A | 1 | 1 | Traffic.com (Unspecified Type) | Mainline | Urban | 2% | 20 | .7 | 20% | 50% | 50 | 59%
317624 | 36 ft | 12.0 ft | 17 ft | 17 ft | 10 ft | 10 ft | 70 mph | Principal Arterial W/ C/L Prin Arterial | Paved - No Roadway Use | 36 ft | Mountainous | Rural | Concrete Barrier | Base & Surface >= 7" Thick | No Special Features | 07/29/2014 | Active | JWO PlacerHillsRd | 1 2 3 | 23.191 | 124.69 | 0.78 | 38.96694 | -121.020323 | None | 317620 | Traffic.com | 34580 | Other | Estimated | 43.4 Veh/Min (04/01/2015) | N/A | 1 | 1 | Traffic.com (Unspecified Type) | Mainline | Urban | 2% | 20 | .7 | 20% | 50% | 50 | 59%
317537 | 36 ft | 12.0 ft | 17 ft | 17 ft | 10 ft | 10 ft | 70 mph | Principal Arterial W/ C/L Prin Arterial | Paved - No Roadway Use | 36 ft | Mountainous | Rural | Concrete Barrier | Base & Surface >= 7" Thick | No Special Features | 07/29/2014 | Active | E of PlacerHills Rd | 1 2 3 | 24.081 | 125.51 | 1.00 | 38.976981 | -121.012249 | None | 317533 | Traffic.com | None | Other | Estimated | 60.2 Veh/Min (04/01/2015) | N/A | 1 | 1 | Traffic.com (Unspecified Type) | Mainline | Urban | 2% | 20 | .7 | 20% | 50% | 50 | 59%
317548 | 36 ft | 12.0 ft | 0 ft | 0 ft | 10 ft | 10 ft | 70 mph | Principal Arterial W/ C/L Prin Arterial | Paved - No Roadway Use | 22 ft | Mountainous | Rural | Concrete Barrier | Base & Surface >= 7" Thick |  | 07/29/2014 | Active | JWO Orchard Rd | 1 2 3 | 25.261 | 126.69 | 1.06 | 38.991297 | -121.000324 | None | 317544 | Traffic.com | None | Other | Estimated | 61.4 Veh/Min (04/01/2015) | N/A | 1 | 1 | Traffic.com (Unspecified Type) | Mainline | Urban | 2% | 20 | .7 | 20% | 50% | 50 | 59%
316252 | 24 ft | 12.0 ft | 0 ft | 0 ft | 10 ft | 10 ft | 70 mph | Principal Arterial W/ C/L Prin Arterial | Paved - No Roadway Use | 22 ft | Mountainous | Rural | Concrete Barrier | Base & Surface >= 7" Thick | No Special Features | 11/11/2016 | Active | Applegate | 1 2 | R26.2 | 127.63 | 2.03 | 39.003806 | -120.993645 | None | 316237 | Caltrans | 33250 | Wired | Estimated | 54.8 Veh/Min (04/01/2015) | N/A | 1 | 1 | Dual Loop | Opposite Side Mainline | Urban | 2% | 20 | .7 | 20% | 50% | 50 | 59%
317632 | 24 ft | 12.0 ft | 10 ft | 10 ft | 8 ft | 8 ft | 70 mph | Principal Arterial W/ C/L Prin Arterial | Paved - No Roadway Use | 22 ft | Mountainous | Rural | Concrete Barrier w/Glare Screen | Base & Surface >= 7" Thick | No Special Features | 11/11/2016 | Active | JWO WeimarCrossRd | 1 2 | 29.268 | 130.75 | 2.80 | 39.043898 | -120.974234 | None | 317629 | Traffic.com | None | Other | Estimated | 54.0 Veh/Min (04/01/2015) | N/A | 1 | 1 | Traffic.com (Unspecified Type) | Mainline | Urban | 2% | 20 | .7 | 20% | 50% | 50 | 59%
317430 | 24 ft | 12.0 ft | 10 ft | 10 ft | 8 ft | 8 ft | 70 mph | Principal Arterial W/ C/L Prin Arterial | Paved - No Roadway Use | 22 ft | Mountainous | Rural | Concrete Barrier w/Glare Screen | Base & Surface >= 7" Thick | No Special Features | 07/29/2014 | Active | JWO Illinoistown Rd | 1 2 | 31.741 | 133.23 | 1.93 | 39.077785 | -120.960346 | None | 317427 | Traffic.com | None | Other | Estimated | 54.4 Veh/Min (04/01/2015) | N/A | 1 | 1 | Traffic.com (Unspecified Type) | Mainline | Urban | 2% | 20 | .7 | 20% | 50% | 50 | 59%
316264 | 24 ft | 12.0 ft | 10 ft | 10 ft | 8 ft | 8 ft | 70 mph | Principal Arterial W/ C/L Prin Arterial | Paved - No Roadway Use | 22 ft | Mountainous | Rural | Concrete Barrier w/Glare Screen | Base & Surface >= 7" Thick | No Special Features | 08/14/2014 | Active | Colfax | 1 2 | 33.121 | 134.61 | 2.38 | 39.095642 | -120.94967 | None | 316232 | Caltrans | None | Wired | Estimated | 49.0 Veh/Min (04/01/2015) | N/A | 1 | 1 | Dual Loop | Opposite Side Mainline | Urban | 2% | 20 | .7 | 20% | 50% | 50 | 59%
314001 | 24 ft | 12.0 ft | 0 ft | 0 ft | 4 ft | 4 ft | 70 mph | Principal Arterial W/ C/L Prin Arterial | Paved - No Roadway Use | 4 ft | Mountainous | Rural | Concrete Barrier | Base & Surface >= 7" Thick |  | 08/14/2014 | Active | Colfax Curve | 1 2 | 36.5 | 137.99 | 4.19 | 39.139159 | -120.926309 | MS ID R214 | 313995 | Caltrans | None | Other | Estimated |  | N/A | 1 | 1 | Wavetronix SS125HD | Mainline | Urban | 2% | 20 | .7 | 20% | 50% | 50 | 59%
318499 | 24 ft | 12.0 ft | 5 ft | 5 ft | 10 ft | 10 ft | 70 mph | Principal Arterial W/ C/L Prin Arterial | Paved - No Roadway Use | 22 ft | Mountainous | Rural | Concrete Barrier | Base & Surface >= 7" Thick | No Special Features | 07/29/2014 | Active | Alta Rd | 1 2 | 44.439 | 145.92 | 5.00 | 39.197763 | -120.815236 | None | 318494 | Caltrans | 34590 | Wireless | Estimated | 58.4 Veh/Min (04/01/2015) | N/A | 1 | 1 | Dual Loop | Mainline | Urban | 2% | 20 | .7 | 20% | 50% | 50 | 59%
319444 | 24 ft | 12.0 ft | 5 ft | 5 ft | 10 ft | 10 ft | 70 mph | Principal Arterial W/ C/L Prin Arterial | Unpaved | 28 ft | Mountainous | Rural | No Barriers | Concrete | No Special Features | 08/21/2014 | Active | Carpenter Flat | 1 2 | R55.621 | 157.11 | 5.00 | 39.300201 | -120.668763 | None | 319434 | Caltrans | None |  | Estimated | 49.2 Veh/Min (04/01/2015) | N/A | 1 | 1 | 319438 | Opposite Side Mainline | Urban | 2% | 20 | .7 | 20% | 50% | 50 | 59%
319430 | 24 ft | 12.0 ft | 10 ft | 10 ft | 10 ft | 10 ft | 70 mph | Principal Arterial W/ C/L Prin Arterial | Unpaved | 99 ft | Mountainous | Rural | No Barriers | Concrete | No Special Features | 08/14/2014 | Active | Cisco Grove | 1 2 | R63.51 | 165.00 | 5.00 | 39.310097 | -120.544 | None | 319418 | Caltrans | None |  | Estimated | 51.2 Veh/Min (04/01/2015) | N/A | 1 | 1 | 319421 | Opposite Side Mainline | Urban | 2% | 20 | .7 | 20% | 50% | 50 | 59%
317798 | ft | ft | ft | ft | ft | ft | 70 mph | Principal Arterial W/ C/L Prin Arterial | Separate Grades | 99 ft | Mountainous | Rural | No Barriers |  |  | 07/29/2014 | Active | Soda Spring O.C. | 1 2 | R2.534 | 173.80 | 3.78 | 39.325458 | -120.392564 | None | 317764 | Caltrans | 37560 | Wired | Estimated |  | N/A | 1 | 1 | Dual Loop | Opposite Side Mainline | Urban | 2% | 20 | .7 | 20% | 50% | 50 | 59%
317789 | ft | ft | ft | ft | ft | ft | 70 mph | Principal Arterial W/ C/L Prin Arterial | Separate Structure | 99 ft | Mountainous | Rural | No Barriers |  |  | 07/29/2014 | Active | Castle Peak Rd | 1 2 3 | R5.09 | 176.36 | 3.32 | 39.338659 | -120.351092 | None | 317775 | Caltrans | 37540 | Wired | Estimated |  | N/A | 1 | 1 | Dual Loop | Opposite Side Mainline | Urban | 2% | 20 | .7 | 20% | 50% | 50 | 59%
318688 | ft | ft | ft | ft | ft | ft | 70 mph | Principal Arterial W/ C/L Prin Arterial | Separate Structure | 99 ft | Mountainous | Rural | Guardrail in Median Right Roadway |  |  | 09/17/2015 | Active | Donner Lake IC | 1 2 3 | R9.17 | 180.44 | 3.86 | 39.331629 | -120.288236 | None | 318682 | Caltrans | 37580 | Wireless | Estimated | 49.6 Veh/Min (04/01/2015) | N/A | 1 | 1 | Dual Loop | Mainline | Urban | 2% | 20 | .7 | 20% | 50% | 50 | 59%
319674 | 24 ft | 12.0 ft | 5 ft | 5 ft | 10 ft | 10 ft | 70 mph | Principal Arterial W/ C/L Prin Arterial | Unpaved | 60 ft | Rolling | Rural | No Barriers | Concrete | No Special Features | 09/17/2015 | Active | Donner Pass Rd | 1 2 | 13.264 | 184.09 | 2.09 | 39.324213 | -120.224836 | None | 319661 | Caltrans | None |  | Estimated |  | N/A | 1 | 1 | 319666 | Opposite Side Mainline | Urban | 2% | 20 | .7 | 20% | 50% | 50 | 59%
314255 | 34 ft | 11.3 ft | 10 ft | 10 ft | 10 ft | 10 ft | 70 mph | Principal Arterial W/ C/L Prin Arterial | Unpaved | 36 ft | Rolling | Rural | Concrete Barrier | Concrete | No Special Features | 09/17/2015 | Active | Truckee | 1 2 | 13.8 | 184.62 | 2.77 | 39.32321 | -120.214909 | MS ID R105 | 314249 | Caltrans | 33270 | Other | Estimated | 34.0 Veh/Min (04/01/2015) | N/A | 1 | 1 | ISS RTMS | Mainline | Urban | 2% | 20 | .7 | 20% | 50% | 50 | 59%
317147 | 24 ft | 12.0 ft | 0 ft | 0 ft | 4 ft | 4 ft | 70 mph | Principal Arterial W/ C/L Prin Arterial | Paved - No Roadway Use | 4 ft | Mountainous | Rural | Concrete Barrier | Concrete |  | 07/29/2014 | Active | Farad | 1 2 | 29.5 | 200.32 | 4.88 | 39.422496 | -120.035374 | MS ID RT121 | 314271 | Caltrans | 34950 |  | Estimated |  | N/A | 1 | 1 | 314274 | Opposite Side Mainline | Urban | 2% | 20 | .7 | 20% | 50% | 50 | 59%
318272 | [15 empty] | 10/18/2012 | Active | Gold Ranch, NV | 1 2 | 1.498 | 204.10 | 1.50 |  |  | None | 318267 | Caltrans | None | Other | Estimated |  | N/A | 1 | 1 | ISS RTMS | Mainline | Urban | 2% | 20 | .7 | 20% | 50% | 50 | 59%
319091 | 24 ft | 12.0 ft | 6 ft | 6 ft | 10 ft | 10 ft | 70 mph | Principal Arterial W/ C/L Prin Arterial | Unpaved | 46 ft | Flat | Urban | No Barriers | Concrete | No Special Features | 11/11/2016 | Active | A St | 1 2 | .934 | 275.40 | 1.63 | 38.256265 | -121.294649 | None | 319082 | Caltrans | None |  | Estimated |  | N/A | 1 | 1 | 319083 | Mainline | Urban | 2% | 20 | .7 | 20% | 50% | 50 | 59%
317435 | 24 ft | 12.0 ft | 6 ft | 6 ft | 10 ft | 10 ft | 70 mph | Principal Arterial W/ C/L Prin Arterial | Unpaved | 46 ft | Flat | Urban | No Barriers | Concrete |  | 11/11/2016 | Active | JSO Walnut Ave | 1 2 | 2.585 | 277.06 | 1.48 | 38.278519 | -121.305282 | None | 317432 | Traffic.com | None | Other | Estimated | 61.2 Veh/Min (04/01/2015) | N/A | 1 | 1 | Traffic.com (Unspecified Type) | Mainline | Urban | 2% | 20 | .7 | 20% | 50% | 50 | 59%
317644 | 24 ft | 12.0 ft | 6 ft | 6 ft | 10 ft | 10 ft | 70 mph | Principal Arterial W/ C/L Prin Arterial | Unpaved | 46 ft | Flat | Urban | No Barriers | Concrete |  | 07/29/2014 | Active | JNO Twin Cities Rd | 1 2 | 3.89 | 278.36 | 1.29 | 38.295923 | -121.314815 | None | 317641 | Traffic.com | 33070 | Other | Estimated | 71.2 Veh/Min (04/01/2015) | N/A | 1 | 1 | Traffic.com (Unspecified Type) | Mainline | Urban | 2% | 20 | .7 | 20% | 50% | 50 | 59%
317560 | 24 ft | 12.0 ft | 6 ft | 6 ft | 10 ft | 10 ft | 70 mph | Principal Arterial W/ C/L Prin Arterial | Unpaved | 46 ft | Flat | Rural | No Barriers | Concrete |  | 07/29/2014 | Active | JSO Arno Rd | 1 2 | 5.17 | 279.64 | 1.36 | 38.313569 | -121.322241 | None | 317557 | Traffic.com | None | Other | Estimated | 62.0 Veh/Min (04/01/2015) | N/A | 1 | 1 | Traffic.com (Unspecified Type) | Mainline | Urban | 2% | 20 | .7 | 20% | 50% | 50 | 59%
317652 | 24 ft | 12.0 ft | 6 ft | 6 ft | 10 ft | 10 ft | 70 mph | Principal Arterial W/ C/L Prin Arterial | Unpaved | 46 ft | Flat | Rural | No Barriers | Concrete |  | 07/29/2014 | Active | JNO Arno Rd | 1 2 | 6.6 | 281.07 | 1.45 | 38.333162 | -121.330741 | None | 317649 | Traffic.com | 35010 | Other | Estimated | 61.4 Veh/Min (04/01/2015) | N/A | 1 | 1 | Traffic.com (Unspecified Type) | Mainline | Urban | 2% | 20 | .7 | 20% | 50% | 50 | 59%
317660 | 24 ft | 12.0 ft | 6 ft | 6 ft | 10 ft | 10 ft | 70 mph | Principal Arterial W/ C/L Prin Arterial | Unpaved | 46 ft | Flat | Rural | No Barriers | Concrete |  | 11/11/2016 | Active | JNO Dillard Rd | 1 2 | 8.06 | 282.53 | 1.80 | 38.352842 | -121.340605 | None | 317657 | Traffic.com | None | Other | Estimated | 57.4 Veh/Min (04/01/2015) | N/A | 1 | 1 | Traffic.com (Unspecified Type) | Mainline | Urban | 2% | 20 | .7 | 20% | 50% | 50 | 59%
317146 | 24 ft | 12.0 ft | 5 ft | 5 ft | 10 ft | 10 ft | 70 mph | Principal Arterial W/ C/L Prin Arterial | Unpaved | 46 ft | Flat | Rural | Cable Barrier w/Glare Screen | Concrete |  | 11/11/2016 | Active | EB Grantline Rd | 1 2 | 10.2 | 284.67 | 1.07 | 38.377954 | -121.363371 | None | 317128 | Caltrans | 33080 | Wired | Estimated | 72.0 Veh/Min (04/01/2015) | N/A | 1 | 1 | Dual Loop | Mainline | Urban | 2% | 20 | .7 | 20% | 50% | 50 | 59%
317143 | 24 ft | 12.0 ft | 5 ft | 5 ft | 10 ft | 10 ft | 70 mph | Principal Arterial W/ C/L Prin Arterial | Unpaved | 46 ft | Flat | Rural | Cable Barrier w/Glare Screen | Concrete |  | 11/11/2016 | Active | WB Grantline Rd | 1 2 3 | 10.205 | 284.68 | 0.40 | 38.378011 | -121.363428 | None | 317120 | Caltrans | None | Wireless | Estimated | 100.4 Veh/Min (04/01/2015) | N/A | 1 | 1 | Dual Loop | Mainline | Urban | 2% | 20 | .7 | 20% | 50% | 50 | 59%
317862 | 24 ft | 12.0 ft | 5 ft | 5 ft | 10 ft | 10 ft | 70 mph | Principal Arterial W/ C/L Prin Arterial | Unpaved | 46 ft | Flat | Rural | Cable Barrier w/Glare Screen | Concrete |  | 11/11/2016 | Active | N of Grant line Rd | 1 2 | 11 | 285.47 | 0.90 | 38.387131 | -121.372341 | None | 317854 | Caltrans | None | Wireless | Estimated | 58.2 Veh/Min (04/01/2015) | N/A | 1 | 1 | Dual Loop | Opposite Side Mainline | Urban | 2% | 20 | .7 | 20% | 50% | 50 | 59%
317870 | 36 ft | 12.0 ft | 10 ft | 10 ft | 10 ft | 10 ft | 70 mph | Principal Arterial W/ C/L Prin Arterial | Paved - No Roadway Use | 22 ft | Flat | Urbanized | Cable Barrier w/Glare Screen | Concrete | Median Lane is HOV Lane | 11/11/2016 | Active | JSO Elk Grove Blvd | 1 2 | 12 | 286.47 | 0.82 | 38.399359 | -121.382103 | None | 317863 | Caltrans | None | Wireless | Estimated | 62.0 Veh/Min (04/01/2015) | N/A | 1 | 1 | Dual Loop | Opposite Side Mainline | Urban | 2% | 20 | .7 | 20% | 50% | 50 | 59%
319481 | 36 ft | 12.0 ft | 10 ft | 10 ft | 8 ft | 8 ft | 70 mph | Principal Arterial W/ C/L Prin Arterial | Paved - No Roadway Use | 22 ft | Flat | Urbanized | Cable Barrier w/Glare Screen | Concrete | Median Lane is HOV Lane | 04/21/2015 | Active | E Stockton Blvd | 1 2 | 12.632 | 287.10 | 0.41 | 38.407434 | -121.38755 | None | 319471 | Caltrans | None |  | Estimated |  | N/A | 1 | 1 | 319473 | Mainline | Urban | 2% | 20 | .7 | 20% | 50% | 50 | 59%
313190 | 36 ft | 12.0 ft | 10 ft | 10 ft | 8 ft | 8 ft | 70 mph | Principal Arterial W/ C/L Prin Arterial | Paved - No Roadway Use | 22 ft | Flat | Urbanized | Cable Barrier w/Glare Screen | Concrete | Median Lane is HOV Lane | 04/21/2015 | Active | Elk Grove Blvd | 1 2 | 12.825 | 287.30 | 0.26 | 38.409988 | -121.38899 | MS ID TA-210 | 313185 | Caltrans | None | Wireless | Estimated | 66.0 Veh/Min (04/01/2015) | N/A | 1 | 1 | Dual Loop | Mainline | Urban | 2% | 20 | .7 | 20% | 50% | 50 | 59%
314697 | 36 ft | 12.0 ft | 10 ft | 10 ft | 8 ft | 8 ft | 70 mph | Principal Arterial W/ C/L Prin Arterial | Paved - No Roadway Use | 22 ft | Flat | Urbanized | Cable Barrier w/Glare Screen | Bridge Deck | Median Lane is HOV Lane | 07/29/2014 | Active | Red Fox | 1 2 | 13.145 | 287.62 | 0.48 | 38.414345 | -121.391057 | None | 314690 | Caltrans | None | Wired | Estimated | 65.0 Veh/Min (04/01/2015) | N/A | 1 | 1 | Dual Loop | Mainline | Urban | 2% | 20 | .7 | 20% | 50% | 50 | 59%
313166 | 36 ft | 12.0 ft | 10 ft | 10 ft | 10 ft | 10 ft | 70 mph | Principal Arterial W/ C/L Prin Arterial | Paved - No Roadway Use | 22 ft | Flat | Urbanized | Cable Barrier w/Glare Screen | Concrete | Median Lane is HOV Lane | 07/29/2014 | Active | EB Laguna Blvd | 1 2 | 13.78 | 288.25 | 0.43 | 38.423041 | -121.394986 | MS ID TA-216 | 313160 | Caltrans | None | Wired | Estimated | 61.6 Veh/Min (04/01/2015) | N/A | 1 | 1 | Dual Loop | Mainline | Urban | 2% | 20 | .7 | 20% | 50% | 50 | 59%
313172 | 36 ft | 12.0 ft | 10 ft | 10 ft | 10 ft | 10 ft | 70 mph | Principal Arterial W/ C/L Prin Arterial | Paved - No Roadway Use | 22 ft | Flat | Urbanized | Cable Barrier w/Glare Screen | Concrete | Median Lane is HOV Lane | 07/29/2014 | Active | WB Laguna Blvd | 1 2 | 14 | 288.47 | 0.32 | 38.42605 | -121.396344 | MS ID TA-220 | 313167 | Caltrans | None | Wireless | Estimated | 92.0 Veh/Min (04/01/2015) | N/A | 1 | 1 | Dual Loop | Mainline | Urban | 2% | 20 | .7 | 20% | 50% | 50 | 59%
313178 | 36 ft | 12.0 ft | 10 ft | 10 ft | 2 ft | 2 ft | 70 mph | Principal Arterial W/ C/L Prin Arterial | Paved - No Roadway Use | 22 ft | Flat | Urbanized | Cable Barrier w/Glare Screen | Concrete | Median Lane is HOV Lane | 07/29/2014 | Active | Laguna Creek | 1 2 | 14.41 | 288.88 | 0.40 | 38.431651 | -121.398881 | MS ID TA-222 | 313173 | Caltrans | None | Wireless | Estimated | 77.2 Veh/Min (04/01/2015) | N/A | 1 | 1 | Dual Loop | Mainline | Urban | 2% | 20 | .7 | 20% | 50% | 50 | 59%
317960 | 36 ft | 12.0 ft | 10 ft | 10 ft | 8 ft | 8 ft | 70 mph | Principal Arterial W/ C/L Prin Arterial | Paved - No Roadway Use | 22 ft | Flat | Urbanized | Cable Barrier w/Glare Screen | Concrete | Median Lane is HOV Lane | 07/29/2014 | Active | EB Sheldon Rd | 1 2 | 14.804 | 289.27 | 0.27 | 38.437048 | -121.401274 | None | 317954 | Caltrans | None | Wireless | Estimated | 65.0 Veh/Min (04/01/2015) | N/A | 1 | 1 | Dual Loop | Mainline | Urban | 2% | 20 | .7 | 20% | 50% | 50 | 59%
317948 | 36 ft | 12.0 ft | 10 ft | 10 ft | 8 ft | 8 ft | 70 mph | Principal Arterial W/ C/L Prin Arterial | Paved - No Roadway Use | 22 ft | Flat | Urbanized | Cable Barrier w/Glare Screen | Concrete | Median Lane is HOV Lane | 07/29/2014 | Active | WB Sheldon Rd | 1 2 3 | 14.953 | 289.42 | 0.36 | 38.43908 | -121.402197 | None | 317935 | Caltrans | None | Wireless | Estimated | 80.4 Veh/Min (04/01/2015) | N/A | 1 | 1 | Dual Loop | Mainline | Urban | 2% | 20 | .7 | 20% | 50% | 50 | 59%
314625 | 36 ft | 12.0 ft | 10 ft | 10 ft | 8 ft | 8 ft | 70 mph | Principal Arterial W/ C/L Prin Arterial | Paved - No Roadway Use | 34 ft | Flat | Urbanized | Cable Barrier w/Glare Screen | Concrete | Median Lane is HOV Lane | 07/29/2014 | Active | Jacinto Rd. | 1 2 | 15.533 | 290.00 | 0.61 | 38.447002 | -121.405731 | MS ID TA-224 | 312557 | Caltrans | None | Wired | Estimated | 74.6 Veh/Min (04/01/2015) | N/A | 1 | 1 | Dual Loop | Opposite Side Mainline | Urban | 2% | 20 | .7 | 20% | 50% | 50 | 59%
312648 | 36 ft | 12.0 ft | 22 ft | 22 ft | 8 ft | 8 ft | 70 mph | Principal Arterial W/ C/L Prin Arterial | Paved - No Roadway Use | 22 ft | Flat | Urbanized | Cable Barrier w/Glare Screen | Concrete | Median Lane is HOV Lane | 07/29/2014 | Active | EB Calvine Rd. | 1 2 | 16.18 | 290.65 | 0.38 | 38.45578 | -121.409874 | MS ID TA-002 | 312619 | Caltrans | None | Wired | Estimated | 64.2 Veh/Min (04/01/2015) | N/A | 1 | 1 | Dual Loop | Mainline | Urban | 2% | 20 | .7 | 20% | 50% | 50 | 59%
312651 | 48 ft | 12.0 ft | 10 ft | 10 ft | 8 ft | 8 ft | 70 mph | Principal Arterial W/ C/L Prin Arterial | Paved - No Roadway Use | 22 ft | Flat | Urbanized | Cable Barrier w/Glare Screen | Concrete | Median Lane is HOV Lane | 07/29/2014 | Active | WB Calvine Rd. | 1 2 | 16.293 | 290.76 | 0.45 | 38.45731 | -121.410614 | MS ID TA-003 | 312632 | Caltrans | None | Wired | Estimated | 64.6 Veh/Min (04/01/2015) | N/A | 1 | 1 | Dual Loop | Mainline | Urban | 2% | 20 | .7 | 20% | 50% | 50 | 59%
312233 | 36 ft | 12.0 ft | 10 ft | 10 ft | 10 ft | 10 ft | 70 mph | Principal Arterial W/ C/L Prin Arterial | Paved - No Roadway Use | 22 ft | Flat | Urbanized | Cable Barrier w/Glare Screen | Concrete | Median Lane is HOV Lane | 07/29/2014 | Active | Stockton Blvd | 1 2 3 | 17.079 | 291.55 | 0.58 | 38.467834 | -121.416092 | MS ID TA-120 | 312223 | Caltrans | 35200 | Wireless | Estimated | 84.0 Veh/Min (04/01/2015) | N/A | 1 | 1 | Dual Loop | Mainline | Urban | 2% | 20 | .7 | 20% | 50% | 50 | 59%
312382 | 36 ft | 12.0 ft | 10 ft | 10 ft | 10 ft | 10 ft | 70 mph | Principal Arterial W/ C/L Prin Arterial | Paved - No Roadway Use | 22 ft | Flat | Urbanized | Cable Barrier w/Glare Screen | Concrete | Median Lane is HOV Lane | 07/29/2014 | Active | EB Mack Rd | 1 2 3 | 17.46 | 291.93 | 0.42 | 38.472175 | -121.420424 | MS ID TA-4 | 312348 | Caltrans | None | Wireless | Estimated | 84.0 Veh/Min (04/01/2015) | N/A | 1 | 1 | Dual Loop | Mainline | Urban | 2% | 20 | .7 | 20% | 50% | 50 | 59%
312386 | 38 ft | 12.7 ft | 10 ft | 10 ft | 10 ft | 10 ft | 70 mph | Principal Arterial W/ C/L Prin Arterial | Paved - No Roadway Use | 18 ft | Flat | Urbanized | Concrete Barrier | Concrete | Median Lane is HOV Lane | 07/29/2014 | Active | WB Mack Rd | 1 2 3 | 17.91 | 292.38 | 0.42 | 38.477202 | -121.425725 | MS ID TA-6 | 312366 | Caltrans | None | Wireless | Estimated | 96.2 Veh/Min (04/01/2015) | N/A | 1 | 1 | Dual Loop | Mainline | Urban | 2% | 20 | .7 | 20% | 50% | 50 | 59%
312388 | 38 ft | 12.7 ft | 10 ft | 10 ft | 10 ft | 10 ft | 70 mph | Principal Arterial W/ C/L Prin Arterial | Paved - No Roadway Use | 18 ft | Flat | Urbanized | Three Beam Barrier | Concrete | Median Lane is HOV Lane | 07/29/2014 | Active | Tangerine Ave. | 1 2 3 | 18.3 | 292.77 | 0.35 | 38.48154 | -121.430356 | MS ID TA-7 | 312377 | Caltrans | None | Wired | Estimated | 105.2 Veh/Min (04/01/2015) | N/A | 1 | 1 | Dual Loop | Mainline | Urban | 2% | 20 | .7 | 20% | 50% | 50 | 59%
317910 | 38 ft | 12.7 ft | 10 ft | 10 ft | 10 ft | 10 ft | 70 mph | Principal Arterial W/ C/L Prin Arterial | Paved - No Roadway Use | 18 ft | Flat | Urbanized | Three Beam Barrier | Concrete | Median Lane is HOV Lane | 07/29/2014 | Active | Pomegranate Ave | 1 2 3 | 18.61 | 293.08 | 0.33 | 38.484982 | -121.434045 | None | 317904 | Caltrans | None | Wireless | Estimated | 113.0 Veh/Min (04/01/2015) | N/A | 1 | 1 | Dual Loop | Mainline | Urban | 2% | 20 | .7 | 20% | 50% | 50 | 59%
312421 | 38 ft | 12.7 ft | 8 ft | 8 ft | 10 ft | 10 ft | 70 mph | Principal Arterial W/ C/L Prin Arterial | Paved - No Roadway Use | 18 ft | Flat | Urbanized | Concrete Barrier | Concrete | Median Lane is HOV Lane | 07/29/2014 | Active | Orange Ave | 1 2 3 | 18.95 | 293.42 | 0.45 | 38.488781 | -121.438055 | MS ID TA-9 | 312394 | Caltrans | None | Wireless | Estimated | 97.6 Veh/Min (04/01/2015) | N/A | 1 | 1 | Dual Loop | Mainline | Urban | 2% | 20 | .7 | 20% | 50% | 50 | 59%
312422 | 38 ft | 12.7 ft | 13 ft | 13 ft | 10 ft | 10 ft | 70 mph | Principal Arterial W/ C/L Prin Arterial | Paved - No Roadway Use | 18 ft | Flat | Urbanized | Concrete Barrier | Concrete | Median Lane is HOV Lane | 07/29/2014 | Active | EB Florin Rd | 1 2 3 | 19.5 | 293.97 | 0.43 | 38.494914 | -121.444557 | MS ID TA-10 | 312399 | Caltrans | 33490 | Wireless | Estimated | 100.0 Veh/Min (04/01/2015) | N/A | 1 | 1 | Dual Loop | Mainline | Urban | 2% | 20 | .7 | 20% | 50% | 50 | 59%
312425 | 50 ft | 12.5 ft | 8 ft | 8 ft | 10 ft | 10 ft | 70 mph | Principal Arterial W/ C/L Prin Arterial | Paved - No Roadway Use | 18 ft | Flat | Urbanized | Concrete Barrier | Concrete | Median Lane is HOV Lane | 07/29/2014 | Active | WB Florin Rd | 1 2 3 | 19.8 | 294.27 | 0.37 | 38.498256 | -121.448118 | MS ID TA-12 | 312408 | Caltrans | None | Wireless | Estimated | 106.0 Veh/Min (04/01/2015) | N/A | 1 | 1 | Dual Loop | Mainline | Urban | 2% | 20 | .7 | 20% | 50% | 50 | 59%
312513 | 50 ft | 12.5 ft | 8 ft | 8 ft | 10 ft | 10 ft | 70 mph | Principal Arterial W/ C/L Prin Arterial | Paved - No Roadway Use | 18 ft | Flat | Urbanized | Concrete Barrier | Concrete | Median Lane is HOV Lane | 07/29/2014 | Active | Turnbridge Dr | 1 2 3 | 20.247 | 294.72 | 0.50 | 38.503254 | -121.453395 | MS ID TA-13 | 312441 | Caltrans | None | Wireless | Estimated | 112.0 Veh/Min (04/01/2015) | N/A | 1 | 1 | Dual Loop | Mainline | Urban | 2% | 20 | .7 | 20% | 50% | 50 | 59%
312514 | 50 ft | 12.5 ft | 8 ft | 8 ft | 10 ft | 10 ft | 70 mph | Principal Arterial W/ C/L Prin Arterial | Paved - No Roadway Use | 18 ft | Flat | Urbanized | Concrete Barrier | Concrete | Median Lane is HOV Lane | 07/29/2014 | Active | EB 47th Ave | 1 2 3 | 20.8 | 295.27 | 0.38 | 38.509693 | -121.459386 | MS ID TA-14 | 312447 | Caltrans | None | Wireless | Estimated | 102.2 Veh/Min (04/01/2015) | N/A | 1 | 1 | Dual Loop | Mainline | Urban | 2% | 20 | .7 | 20% | 50% | 50 | 59%
312520 | 50 ft | 12.5 ft | 8 ft | 8 ft | 10 ft | 10 ft | 70 mph | Principal Arterial W/ C/L Prin Arterial | Paved - No Roadway Use | 18 ft | Flat | Urbanized | Concrete Barrier | Concrete | Median Lane is HOV Lane | 07/29/2014 | Active | WB 47th Ave | 1 2 3 | 21 | 295.47 | 0.37 | 38.51236 | -121.460827 | MS ID TA-16 | 312468 | Caltrans | None | Wireless | Estimated | 112.4 Veh/Min (04/01/2015) | N/A | 1 | 1 | Dual Loop | Mainline | Urban | 2% | 20 | .7 | 20% | 50% | 50 | 59%
312523 | 50 ft | 12.5 ft | 8 ft | 8 ft | 10 ft | 10 ft | 70 mph | Principal Arterial W/ C/L Prin Arterial | Paved - No Roadway Use | 18 ft | Flat | Urbanized | Concrete Barrier | Concrete | Median Lane is HOV Lane | 07/29/2014 | Active | Martin L. King Jr | 1 2 3 | 21.537 | 296.01 | 0.43 | 38.519554 | -121.46462 | MS ID TA-17 | 312481 | Caltrans | None | Wireless | Estimated | 109.8 Veh/Min (04/01/2015) | N/A | 1 | 1 | Dual Loop | Mainline | Urban | 2% | 20 | .7 | 20% | 50% | 50 | 59%
312525 | 48 ft | 12.0 ft | 10 ft | 10 ft | 10 ft | 10 ft | 70 mph | Principal Arterial W/ C/L Prin Arterial | Paved - No Roadway Use | 2 ft | Flat | Urbanized | Concrete Barrier | Concrete | Median Lane is HOV Lane | 07/29/2014 | Active | EB Fruitridge | 1 2 3 | 21.865 | 296.34 | 0.27 | 38.52394 | -121.466959 | MS ID TA-18 | 312488 | Caltrans | None | Wireless | Estimated | 114.0 Veh/Min (04/01/2015) | N/A | 1 | 1 | Dual Loop | Mainline | Urban | 2% | 20 | .7 | 20% | 50% | 50 | 59%
312527 | 48 ft | 12.0 ft | 10 ft | 10 ft | 10 ft | 10 ft | 70 mph | Principal Arterial W/ C/L Prin Arterial | Paved - No Roadway Use | 2 ft | Flat | Urbanized | Concrete Barrier | Concrete | Median Lane is HOV Lane | 07/29/2014 | Active | WB Fruitridge | 1 2 3 | 22.07 | 296.54 | 0.37 | 38.526685 | -121.468411 | MS ID TA-19 | 312497 | Caltrans | None | Wireless | Estimated | 131.8 Veh/Min (04/01/2015) | N/A | 1 | 1 | Dual Loop | Mainline | Urban | 2% | 20 | .7 | 20% | 50% | 50 | 59%
317896 | 60 ft | 12.0 ft | 10 ft | 10 ft | 10 ft | 10 ft | 70 mph | Principal Arterial W/ C/L Prin Arterial | Paved - No Roadway Use | 2 ft | Flat | Urbanized | Concrete Barrier | Concrete | Median Lane is HOV Lane | 07/29/2014 | Active | 21st Ave UC | 1 2 3 4 | 22.6 | 297.07 | 0.56 | 38.533758 | -121.472162 | None | 317889 | Caltrans | None | Wireless | Estimated | 138.4 Veh/Min (04/01/2015) | N/A | 1 | 1 | Dual Loop | Mainline | Urban | 2% | 20 | .7 | 20% | 50% | 50 | 59%
312562 | 60 ft | 12.0 ft | 10 ft | 10 ft | 10 ft | 10 ft | 70 mph | Principal Arterial W/ C/L Prin Arterial | Paved - No Roadway Use | 2 ft | Flat | Urbanized | Concrete Barrier | Concrete | Median Lane is HOV Lane | 07/29/2014 | Active | 12th Ave | 1 2 3 4 | 23.185 | 297.66 | 0.41 | 38.542033 | -121.4737 | MS ID TA-23 | 312537 | Caltrans | 35120 | Wireless | Estimated | 133.2 Veh/Min (04/01/2015) | N/A | 1 | 1 | Dual Loop | Mainline | Urban | 2% | 20 | .7 | 20% | 50% | 50 | 59%
318566 | 60 ft | 12.0 ft | 10 ft | 10 ft | 10 ft | 10 ft | 70 mph | Principal Arterial W/ C/L Prin Arterial | Paved - No Roadway Use | 2 ft | Flat | Urbanized | Concrete Barrier | Concrete | Median Lane is HOV Lane | 07/29/2014 | Active | 8th Ave. POC | 1 2 3 4 | 23.42 | 297.89 | 0.42 | 38.545438 | -121.473752 | None | 318559 | Caltrans | None | Wireless | Estimated | 148.0 Veh/Min (04/01/2015) | N/A | 1 | 1 | Dual Loop | Mainline | Urban | 2% | 20 | .7 | 20% | 50% | 50 | 59%
318575 | 48 ft | 12.0 ft | 8 ft | 8 ft | 10 ft | 10 ft | 70 mph | Principal Arterial W/ C/L Prin Arterial | Separate Structure | 16 ft | Flat | Urbanized | Concrete Barrier | Bridge Deck | Median Lane is HOV Lane | 07/29/2014 | Active | Broadway | 1 2 3 | 24.03 | 298.50 | 0.79 | 38.554254 | -121.47405 | None | 318568 | Caltrans | None | Wireless | Estimated | 87.6 Veh/Min (04/01/2015) | N/A | 1 | 1 | Dual Loop | Mainline | Urban | 2% | 20 | .7 | 20% | 50% | 50 | 59%
317876 | 24 ft | 12.0 ft | 5 ft | 5 ft | 10 ft | 10 ft | 60 mph | Principal Arterial W/ C/L Prin Arterial | Unpaved | 46 ft | Flat | Urbanized | No Barriers | Base & Surface >= 7" Thick |  | 05/16/2017 | Active | 5/70 I.C. | 1 2 | 32.767 | 299.46 | 0.80 | 38.671076 | -121.53991 | None | 317871 | Caltrans | None | Wireless | Estimated | 64.6 Veh/Min (04/01/2015) | N/A | 1 | 1 | Dual Loop | Mainline | Urban | 2% | 20 | .7 | 20% | 50% | 50 | 59%
316827 | 24 ft | 12.0 ft | 5 ft | 5 ft | 10 ft | 10 ft | 60 mph | Principal Arterial W/ C/L Prin Arterial | Unpaved | 46 ft | Flat | Rural | No Barriers | Base & Surface >= 7" Thick |  | 05/16/2017 | Active | Elkhorn Blvd | 1 2 | 33.4 | 300.10 | 1.63 | 38.68598 | -121.53999 | None | 316823 | Caltrans | 35450 | Other | Estimated |  | N/A | 1 | 1 | Sensys (Wireless Magnetometer) | Mainline | Urban | 2% | 20 | .7 | 20% | 50% | 50 | 59%
316835 | 24 ft | 12.0 ft | 5 ft | 5 ft | 10 ft | 10 ft | 55 mph | Principal Arterial W/ C/L Prin Arterial | Unpaved | 46 ft | Flat | Rural | No Barriers | Base & Surface >= 7" Thick | No Special Features | 05/16/2017 | Active | N. of W Elverta Rd. | 1 2 | 36.022 | 302.72 | 2.19 | 38.723957 | -121.540298 | None | 316832 | Caltrans | 35440 | Other | Estimated |  | N/A | 1 | 1 | Sensys (Wireless Magnetometer) | Mainline | Urban | 2% | 20 | .7 | 20% | 50% | 50 | 59%
316851 | 24 ft | 12.0 ft | 5 ft | 5 ft | 10 ft | 10 ft | 65 mph | Principal Arterial W/ C/L Prin Arterial | Unpaved | 46 ft | Flat | Rural | No Barriers | Base & Surface >= 7" Thick | No Special Features | 03/30/2017 | Active | N. of W Reigo Rd. | 1 2 | 1.2 | 304.76 | 2.06 | 38.753759 | -121.541603 | None | 316848 | Caltrans | 35460 | Other | Estimated |  | N/A | 1 | 1 | Sensys (Wireless Magnetometer) | Mainline | Urban | 2% | 20 | .7 | 20% | 50% | 50 | 59%
316862 | 24 ft | 12.0 ft | 5 ft | 5 ft | 10 ft | 10 ft | 65 mph | Principal Arterial W/ C/L Prin Arterial | Unpaved | 46 ft | Flat | Rural | No Barriers | Base & Surface >= 7" Thick | No Special Features | 07/29/2014 | Active | Sankey Rd. | 1 2 3 4 | 3 | 306.56 | 2.10 | 38.778958 | -121.543384 | None | 316857 | Caltrans | None | Other | Estimated |  | N/A | 1 | 1 | Sensys (Wireless Magnetometer) | Mainline | Urban | 2% | 20 | .7 | 20% | 50% | 50 | 59%
317038 | 24 ft | 12.0 ft | 5 ft | 5 ft | 10 ft | 10 ft | 65 mph | Principal Arterial W/ C/L Prin Arterial | Unpaved | 46 ft | Flat | Rural | No Barriers | Base & Surface >= 7" Thick | No Special Features | 07/29/2014 | Active | Howsley Rd UC | 1 2 | 5.4 | 308.96 | 2.05 | 38.814108 | -121.543579 | None | 317035 | Caltrans | None | Other | Estimated |  | N/A | 1 | 1 | Sensys (Wireless Magnetometer) | Mainline | Urban | 2% | 20 | .7 | 20% | 50% | 50 | 59%
316922 | 36 ft | 12.0 ft | 5 ft | 5 ft | 10 ft | 10 ft | 65 mph | Principal Arterial W/ C/L Prin Arterial | Unpaved | 60 ft | Flat | Rural | No Barriers | Base & Surface >= 7" Thick | No Special Features | 05/13/2017 | Active | N. of W. Catlett Rd | 1 2 3 4 | 7.1 | 310.66 | 2.06 | 38.837941 | -121.54357 | None | 316917 | Caltrans | 33440 | Other | Estimated |  | N/A | 1 | 1 | Sensys (Wireless Magnetometer) | Mainline | Urban | 2% | 20 | .7 | 20% | 50% | 50 | 59%
316932 | 12 ft | 12.0 ft | 0 ft | 0 ft | 8 ft | 8 ft | 60 mph | Principal Arterial W/ C/L Prin Arterial | Striped | 0 ft | Flat | Rural | No Barriers | Base & Surface >= 7" Thick |  | 07/29/2014 | Active | N. of Striplin Rd. | 1 2 | 9.6 | 313.09 | 1.96 | 38.870857 | -121.558486 | None | 316929 | Caltrans | None | Other | Estimated |  | N/A | 1 | 1 | Sensys (Wireless Magnetometer) | Mainline | Urban | 2% | 20 | .7 | 20% | 50% | 50 | 59%
316940 | 12 ft | 12.0 ft | 0 ft | 0 ft | 8 ft | 8 ft | 60 mph | Principal Arterial W/ C/L Prin Arterial | Striped | 0 ft | Flat | Rural | No Barriers | Base & Surface >= 7" Thick |  | 03/30/2017 | Active | N. of Powerline Rd. | 1 2 | 11.1 | 314.59 | 3.25 | 38.888883 | -121.57382 | None | 316937 | Caltrans | 35480 | Other | Estimated |  | N/A | 1 | 1 | Sensys (Wireless Magnetometer) | Mainline | Urban | 2% | 20 | .7 | 20% | 50% | 50 | 59%
318509 | 24 ft | 12.0 ft | 5 ft | 2 ft | 8 ft | 8 ft | 70 mph | Principal Arterial W/ C/L Prin Arterial | Unpaved | 46 ft | Flat | Urbanized | No Barriers | Concrete | No Special Features | 07/29/2014 | Active | Skyway Rd | 1 2 | R30.746 | 376.30 | 5.00 | 39.716681 | -121.80191 | None | 318501 | Caltrans | 35800 | Wireless | Estimated | 45.6 Veh/Min (04/01/2015) | N/A | 1 | 1 | Dual Loop | Mainline | Urban | 2% | 20 | .7 | 20% | 50% | 50 | 59%
317640 | 24 ft | 12.0 ft | 5 ft | 5 ft | 10 ft | 10 ft | 70 mph | Principal Arterial W/ C/L Prin Arterial | Unpaved | 46 ft | Flat | Urban | No Barriers | Base & Surface >= 7" Thick |  | 07/29/2014 | Active | JSO Boessow Rd | 1 2 | .221 | 274.67 | 0.31 | 38.246918 | -121.288935 | None | 317637 | Traffic.com | 103190 | Other | Estimated | 62.0 Veh/Min (04/01/2015) | N/A | 1 | 1 | Traffic.com (Unspecified Type) | Mainline | Urban | 2% | 20 | .7 | 20% | 50% | 50 | 59%
319100 | 24 ft | 12.0 ft | 5 ft | 5 ft | 10 ft | 10 ft | 70 mph | Principal Arterial W/ C/L Prin Arterial | Unpaved | 46 ft | Flat | Urban | No Barriers | Base & Surface >= 7" Thick |  | 07/29/2014 | Active | C St | 1 2 | .705 | 275.15 | 0.51 | 38.253209 | -121.292972 | None | 319094 | Caltrans | None |  | Estimated | 54.4 Veh/Min (04/01/2015) | N/A | 1 | 1 | 319095 | Mainline | Urban | 2% | 20 | .7 | 20% | 50% | 50 | 59%
317556 | 24 ft | 12.0 ft | 5 ft | 5 ft | 10 ft | 10 ft | 70 mph | Principal Arterial W/ C/L Prin Arterial | Unpaved | 46 ft | Flat | Urban | No Barriers | Base & Surface >= 7" Thick |  | 07/29/2014 | Active | JSO Simmerhorn Rd | 1 2 | 1.241 | 275.69 | 0.94 | 38.260142 | -121.297412 | None | 317553 | Traffic.com | None | Other | Estimated | 54.0 Veh/Min (04/01/2015) | N/A | 1 | 1 | Traffic.com (Unspecified Type) | Mainline | Urban | 2% | 20 | .7 | 20% | 50% | 50 | 59%
317439 | 24 ft | 12.0 ft | 5 ft | 5 ft | 10 ft | 10 ft | 70 mph | Principal Arterial W/ C/L Prin Arterial | Unpaved | 46 ft | Flat | Urban | No Barriers | Base & Surface >= 7" Thick |  | 07/29/2014 | Active | JSO Walnut Ave | 1 2 | 2.581 | 277.03 | 1.33 | 38.278419 | -121.305504 | None | 317436 | Traffic.com | None | Other | Estimated | 57.2 Veh/Min (04/01/2015) | N/A | 1 | 1 | Traffic.com (Unspecified Type) | Mainline | Urban | 2% | 20 | .7 | 20% | 50% | 50 | 59%
317648 | 24 ft | 12.0 ft | 5 ft | 5 ft | 10 ft | 10 ft | 70 mph | Principal Arterial W/ C/L Prin Arterial | Unpaved | 46 ft | Flat | Urban | No Barriers | Base & Surface >= 7" Thick |  | 07/29/2014 | Active | JNO Twin Cities Rd | 1 2 | 3.891 | 278.34 | 1.30 | 38.295911 | -121.315061 | None | 317645 | Traffic.com | 33070 | Other | Estimated | 64.8 Veh/Min (04/01/2015) | N/A | 1 | 1 | Traffic.com (Unspecified Type) | Mainline | Urban | 2% | 20 | .7 | 20% | 50% | 50 | 59%
317564 | 24 ft | 12.0 ft | 5 ft | 5 ft | 10 ft | 10 ft | 70 mph | Principal Arterial W/ C/L Prin Arterial | Unpaved | 46 ft | Flat | Rural | No Barriers | Base & Surface >= 7" Thick |  | 07/29/2014 | Active | JSO Arno Rd | 1 2 | 5.171 | 279.62 | 1.36 | 38.313521 | -121.32247 | None | 317561 | Traffic.com | None | Other | Estimated | 64.6 Veh/Min (04/01/2015) | N/A | 1 | 1 | Traffic.com (Unspecified Type) | Mainline | Urban | 2% | 20 | .7 | 20% | 50% | 50 | 59%
317656 | 24 ft | 12.0 ft | 5 ft | 5 ft | 10 ft | 10 ft | 70 mph | Principal Arterial W/ C/L Prin Arterial | Unpaved | 46 ft | Flat | Rural | No Barriers | Base & Surface >= 7" Thick |  | 07/29/2014 | Active | JNO Arno Rd | 1 2 | 6.601 | 281.05 | 1.45 | 38.3331 | -121.330984 | None | 317653 | Traffic.com | 35010 | Other | Estimated | 68.0 Veh/Min (04/01/2015) | N/A | 1 | 1 | Traffic.com (Unspecified Type) | Mainline | Urban | 2% | 20 | .7 | 20% | 50% | 50 | 59%
317664 | 24 ft | 12.0 ft | 2 ft | 2 ft | 2 ft | 2 ft | 70 mph | Principal Arterial W/ C/L Prin Arterial | Separate Structure | 46 ft | Flat | Rural | Bridge barrier Railing | Bridge Deck |  | 07/29/2014 | Active | JNO Dillard Rd | 1 2 | 8.061 | 282.51 | 1.29 | 38.352769 | -121.340831 | None | 317661 | Traffic.com | None | Other | Estimated | 61.4 Veh/Min (04/01/2015) | N/A | 1 | 1 | Traffic.com (Unspecified Type) | Mainline | Urban | 2% | 20 | .7 | 20% | 50% | 50 | 59%
317303 | [15 empty] | 07/29/2014 | Active | JNO Eschinger Rd | 1 2 | 9.171 | 283.62 | 0.94 | 38.366199 | -121.351833 | None | 317300 | Traffic.com | None | Other | Estimated | 67.0 Veh/Min (04/01/2015) | N/A | 1 | 1 | Traffic.com (Unspecified Type) | Mainline | Urban | 2% | 20 | .7 | 20% | 50% | 50 | 59%
317141 | [15 empty] | 07/29/2014 | Active | EB Grantline Rd | 1 2 3 | 9.946 | 284.39 | 0.51 | 38.374957 | -121.360676 | None | 317112 | Caltrans | None | Wireless | Estimated | 96.0 Veh/Min (04/01/2015) | N/A | 1 | 1 | Dual Loop | Mainline | Urban | 2% | 20 | .7 | 20% | 50% | 50 | 59%
317139 | 24 ft | 12.0 ft | 5 ft | 5 ft | 9 ft | 9 ft | 70 mph | Principal Arterial W/ C/L Prin Arterial | Unpaved | 46 ft | Flat | Rural | Cable Barrier w/Glare Screen | Base & Surface >= 7" Thick |  | 07/29/2014 | Active | WB Grantline Rd | 1 2 | 10.2 | 284.65 | 0.25 | 38.377801 | -121.363633 | None | 317102 | Caltrans | None | Wireless | Estimated | 72.0 Veh/Min (04/01/2015) | N/A | 1 | 1 | Dual Loop | Mainline | Urban | 2% | 20 | .7 | 20% | 50% | 50 | 59%
317312 | 24 ft | 12.0 ft | 5 ft | 5 ft | 9 ft | 9 ft | 70 mph | Principal Arterial W/ C/L Prin Arterial | Unpaved | 46 ft | Flat | Rural | Cable Barrier w/Glare Screen | Base & Surface >= 7" Thick |  | 07/29/2014 | Active | JNO Grant Line Rd | 1 2 | 10.441 | 284.89 | 0.40 | 38.380569 | -121.366345 | None | 317308 | Traffic.com | None | Other | Estimated |  | N/A | 1 | 1 | Traffic.com (Unspecified Type) | Mainline | Urban | 2% | 20 | .7 | 20% | 50% | 50 | 59%
317861 | 24 ft | 12.0 ft | 5 ft | 5 ft | 9 ft | 9 ft | 70 mph | Principal Arterial W/ C/L Prin Arterial | Unpaved | 46 ft | Flat | Rural | Cable Barrier w/Glare Screen | Base & Surface >= 7" Thick |  | 07/29/2014 | Active | N of Grant line Rd | 1 2 | 11 | 285.45 | 0.62 | 38.386991 | -121.372631 | None | 317854 | Caltrans | None | Wireless | Estimated | 52.2 Veh/Min (04/01/2015) | N/A | 1 | 1 | Dual Loop | Mainline | Urban | 2% | 20 | .7 | 20% | 50% | 50 | 59%
317320 | 24 ft | 12.0 ft | 5 ft | 5 ft | 9 ft | 9 ft | 70 mph | Principal Arterial W/ C/L Prin Arterial | Unpaved | 46 ft | Flat | Rural | Cable Barrier w/Glare Screen | Base & Surface >= 7" Thick |  | 07/29/2014 | Active | S. of Elk Grove Blvd | 1 2 | 11.681 | 286.13 | 0.50 | 38.395202 | -121.379569 | None | 317317 | Traffic.com | None | Other | Estimated | 64.0 Veh/Min (04/01/2015) | N/A | 1 | 1 | Traffic.com (Unspecified Type) | Mainline | Urban | 2% | 20 | .7 | 20% | 50% | 50 | 59%
317869 | 24 ft | 12.0 ft | 5 ft | 5 ft | 9 ft | 9 ft | 70 mph | Principal Arterial W/ C/L Prin Arterial | Paved - No Roadway Use | 22 ft | Flat | Rural | Cable Barrier w/Glare Screen | Base & Surface >= 7" Thick |  | 07/29/2014 | Active | JSO Elk Grove Blvd | 1 2 | 12 | 286.45 | 0.48 | 38.39927 | -121.382363 | None | 317863 | Caltrans | None | Wireless | Estimated | 56.0 Veh/Min (04/01/2015) | N/A | 1 | 1 | Dual Loop | Mainline | Urban | 2% | 20 | .7 | 20% | 50% | 50 | 59%
314730 | 36 ft | 12.0 ft | 10 ft | 10 ft | 11 ft | 8 ft | 70 mph | Principal Arterial W/ C/L Prin Arterial | Paved - No Roadway Use | 22 ft | Flat | Urbanized | Cable Barrier w/Glare Screen | Base & Surface >= 7" Thick | Median Lane is HOV Lane | 07/29/2014 | Active | Elk Grove Blvd | 1 2 | 12.637 | 287.08 | 0.57 | 38.407455 | -121.387786 | MS ID TA-210 | 313185 | Caltrans | None | Wireless | Estimated | 24.0 Veh/Min (04/01/2015) | N/A | 1 | 1 | Dual Loop | Opposite Side Mainline | Urban | 2% | 20 | .7 | 20% | 50% | 50 | 59%
314698 | [15 empty] | 07/29/2014 | Active | Red Fox | 1 2 | 13.138 | 287.58 | 0.51 | 38.414208 | -121.391202 | None | 314690 | Caltrans | None | Wired | Estimated | 64.0 Veh/Min (04/01/2015) | N/A | 1 | 1 | Dual Loop | Opposite Side Mainline | Urban | 2% | 20 | .7 | 20% | 50% | 50 | 59%
314689 | 36 ft | 12.0 ft | 10 ft | 10 ft | 10 ft | 10 ft | 70 mph | Principal Arterial W/ C/L Prin Arterial | Paved - No Roadway Use | 22 ft | Flat | Urbanized | Cable Barrier w/Glare Screen | Base & Surface >= 7" Thick | Median Lane is HOV Lane | 07/29/2014 | Active | EB Laguna Blvd | 1 2 | 13.66 | 288.11 | 0.64 | 38.421348 | -121.394438 | None | 314682 | Caltrans | None | Wired | Estimated | 64.0 Veh/Min (04/01/2015) | N/A | 1 | 1 | Dual Loop | Mainline | Urban | 2% | 20 | .7 | 20% | 50% | 50 | 59%
317934 | 36 ft | 12.0 ft | 10 ft | 10 ft | 4 ft | 4 ft | 70 mph | Principal Arterial W/ C/L Prin Arterial | Paved - No Roadway Use | 22 ft | Flat | Urbanized | Cable Barrier w/Glare Screen | Base & Surface >= 7" Thick | Median Lane is HOV Lane | 07/29/2014 | Active | Laguna Creeek | 1 2 3 | 14.41 | 288.86 | 0.94 | 38.431608 | -121.399081 | None | 317928 | Caltrans | None | Wireless | Estimated | 81.2 Veh/Min (04/01/2015) | N/A | 1 | 1 | Dual Loop | Mainline | Urban | 2% | 20 | .7 | 20% | 50% | 50 | 59%
312570 | 36 ft | 12.0 ft | 10 ft | 10 ft | 8 ft | 8 ft | 70 mph | Principal Arterial W/ C/L Prin Arterial | Paved - No Roadway Use | 34 ft | Flat | Urbanized | Cable Barrier w/Glare Screen | Base & Surface >= 7" Thick | Median Lane is HOV Lane | 07/29/2014 | Active | Jacinto Rd. | 1 2 | 15.533 | 289.98 | 0.89 | 38.446976 | -121.405903 | MS ID TA-224 | 312557 | Caltrans | None | Wired | Estimated | 88.0 Veh/Min (04/01/2015) | N/A | 1 | 1 | Dual Loop | Mainline | Urban | 2% | 20 | .7 | 20% | 50% | 50 | 59%
316399 | 36 ft | 12.0 ft | 10 ft | 10 ft | 8 ft | 8 ft | 70 mph | Principal Arterial W/ C/L Prin Arterial | Paved - No Roadway Use | 22 ft | Flat | Urbanized | Cable Barrier w/Glare Screen | Base & Surface >= 7" Thick | Median Lane is HOV Lane | 07/29/2014 | Active | EB Consumnes River | 1 2 | 16.198 | 290.64 | 0.39 | 38.455995 | -121.410189 | None | 316389 | Caltrans | None | Wired | Estimated | 79.6 Veh/Min (04/01/2015) | N/A | 1 | 1 | Dual Loop | Mainline | Urban | 2% | 20 | .7 | 20% | 50% | 50 | 59%
314681 | 36 ft | 12.0 ft | 10 ft | 10 ft | 8 ft | 8 ft | 70 mph | Principal Arterial W/ C/L Prin Arterial | Paved - No Roadway Use | 22 ft | Flat | Urbanized | Cable Barrier w/Glare Screen | Base & Surface >= 7" Thick | Median Lane is HOV Lane | 07/29/2014 | Active | WB Consumnes River | 1 2 | 16.321 | 290.77 | 0.42 | 38.457656 | -121.411003 | None | 314669 | Caltrans | None | Wired | Estimated | 66.0 Veh/Min (04/01/2015) | N/A | 1 | 1 | Dual Loop | Mainline | Urban | 2% | 20 | .7 | 20% | 50% | 50 | 59%
314617 | 36 ft | 12.0 ft | 10 ft | 10 ft | 10 ft | 10 ft | 70 mph | Principal Arterial W/ C/L Prin Arterial | Paved - No Roadway Use | 22 ft | Flat | Urbanized | Cable Barrier w/Glare Screen | Concrete | Median Lane is HOV Lane | 07/29/2014 | Active | Stockton Blvd | 1 2 3 | 17.03 | 291.48 | 0.62 | 38.467194 | -121.415788 | None | 319053 | Caltrans | 35200 |  | Estimated | 85.6 Veh/Min (04/01/2015) | N/A | 1 | 1 | Single Loop | Mainline | Urban | 2% | 20 | .7 | 20% | 50% | 50 | 59%
319075 | 36 ft | 12.0 ft | 10 ft | 10 ft | 10 ft | 10 ft | 70 mph | Principal Arterial W/ C/L Prin Arterial | Paved - No Roadway Use | 22 ft | Flat | Urbanized | Cable Barrier w/Glare Screen | Concrete | Median Lane is HOV Lane | 07/29/2014 | Active | Bruceville Rd | 1 2 3 | 17.556 | 292.00 | 0.32 | 38.473164 | -121.421773 | None | 319068 | Caltrans | None |  | Estimated | 88.0 Veh/Min (04/01/2015) | N/A | 1 | 1 | 319070 | Mainline | Urban | 2% | 20 | .7 | 20% | 50% | 50 | 59%
314501 | 36 ft | 12.0 ft | 10 ft | 10 ft | 10 ft | 10 ft | 70 mph | Principal Arterial W/ C/L Prin Arterial | Paved - No Roadway Use | 22 ft | Flat | Urbanized | Cable Barrier w/Glare Screen | Concrete | Median Lane is HOV Lane | 07/29/2014 | Active | Mack Rd | 1 2 3 | 17.674 | 292.12 | 0.37 | 38.47447 | -121.423178 | None | 314493 | Caltrans | None | Wired | Estimated | 95.0 Veh/Min (04/01/2015) | N/A | 1 | 1 | Dual Loop | Mainline | Urban | 2% | 20 | .7 | 20% | 50% | 50 | 59%
317903 | 38 ft | 12.7 ft | 8 ft | 8 ft | 9 ft | 9 ft | 70 mph | Principal Arterial W/ C/L Prin Arterial | Paved - No Roadway Use | 18 ft | Flat | Urbanized | Concrete Barrier | Concrete | Median Lane is HOV Lane | 07/29/2014 | Active | Tangerine Ave | 1 2 3 | 18.3 | 292.75 | 0.47 | 38.481465 | -121.430545 | None | 317897 | Caltrans | None | Wired | Estimated | 114.0 Veh/Min (04/01/2015) | N/A | 1 | 1 | Dual Loop | Mainline | Urban | 2% | 20 | .7 | 20% | 50% | 50 | 59%
312420 | 38 ft | 12.7 ft | 8 ft | 8 ft | 9 ft | 9 ft | 70 mph | Principal Arterial W/ C/L Prin Arterial | Paved - No Roadway Use | 18 ft | Flat | Urbanized | Concrete Barrier | Concrete | Median Lane is HOV Lane | 07/29/2014 | Active | Pomegranate Ave | 1 2 3 | 18.61 | 293.06 | 0.32 | 38.484941 | -121.434178 | MS ID TA-8 | 312389 | Caltrans | None | Wireless | Estimated | 110.6 Veh/Min (04/01/2015) | N/A | 1 | 1 | Dual Loop | Mainline | Urban | 2% | 20 | .7 | 20% | 50% | 50 | 59%
317974 | 38 ft | 12.7 ft | 8 ft | 8 ft | 10 ft | 10 ft | 70 mph | Principal Arterial W/ C/L Prin Arterial | Paved - No Roadway Use | 18 ft | Flat | Urbanized | Concrete Barrier | Concrete | Median Lane is HOV Lane | 07/29/2014 | Active | Oranage Ave | 1 2 3 | 18.944 | 293.39 | 0.82 | 38.488638 | -121.438162 | None | 317972 | Caltrans | None | Wireless | Estimated | 116.0 Veh/Min (04/01/2015) | N/A | 1 | 1 | Dual Loop | Mainline | Urban | 2% | 20 | .7 | 20% | 50% | 50 | 59%
318029 | 50 ft | 12.5 ft | 8 ft | 8 ft | 10 ft | 10 ft | 70 mph | Principal Arterial W/ C/L Prin Arterial | Paved - No Roadway Use | 18 ft | Flat | Urbanized | Concrete Barrier | Concrete | Median Lane is HOV Lane | 07/29/2014 | Active | Turnbridge Dr. | 1 2 3 | 20.247 | 294.69 | 1.01 | 38.503097 | -121.453645 | None | 318023 | Caltrans | 33490 | Wireless | Estimated | 124.0 Veh/Min (04/01/2015) | N/A | 1 | 1 | Dual Loop | Mainline | Urban | 2% | 20 | .7 | 20% | 50% | 50 | 59%
312517 | 50 ft | 12.5 ft | 8 ft | 8 ft | 10 ft | 10 ft | 70 mph | Principal Arterial W/ C/L Prin Arterial | Paved - No Roadway Use | 18 ft | Flat | Urbanized | Concrete Barrier | Concrete | Median Lane is HOV Lane | 07/29/2014 | Active | EB 47th Ave | 1 2 3 | 20.963 | 295.41 | 0.65 | 38.511798 | -121.460836 | MS ID TA-15 | 312460 | Caltrans | None | Wired | Estimated | 110.0 Veh/Min (04/01/2015) | N/A | 1 | 1 | Dual Loop | Mainline | Urban | 2% | 20 | .7 | 20% | 50% | 50 | 59%
318036 | 50 ft | 12.5 ft | 8 ft | 8 ft | 10 ft | 10 ft | 70 mph | Principal Arterial W/ C/L Prin Arterial | Paved - No Roadway Use | 18 ft | Flat | Urbanized | Concrete Barrier | Concrete | Median Lane is HOV Lane | 07/29/2014 | Active | Martin L. King Jr | 1 2 3 | 21.537 | 295.98 | 0.45 | 38.519487 | -121.464869 | None | 318030 | Caltrans | None | Wireless | Estimated | 111.2 Veh/Min (04/01/2015) | N/A | 1 | 1 | Dual Loop | Mainline | Urban | 2% | 20 | .7 | 20% | 50% | 50 | 59%
313144 | 48 ft | 12.0 ft | 10 ft | 10 ft | 10 ft | 10 ft | 70 mph | Principal Arterial W/ C/L Prin Arterial | Paved - No Roadway Use | 2 ft | Flat | Urbanized | Concrete Barrier | Concrete | Median Lane is HOV Lane | 07/29/2014 | Active | Fruitridge Rd. | 1 2 3 | 21.863 | 296.31 | 0.53 | 38.523847 | -121.467175 | MS ID TA-20 | 313138 | Caltrans | None | Wired | Estimated | 107.0 Veh/Min (04/01/2015) | N/A | 1 | 1 | Dual Loop | Mainline | Urban | 2% | 20 | .7 | 20% | 50% | 50 | 59%
312530 | 60 ft | 12.0 ft | 10 ft | 10 ft | 10 ft | 10 ft | 70 mph | Principal Arterial W/ C/L Prin Arterial | Paved - No Roadway Use | 2 ft | Flat | Urbanized | Concrete Barrier | Concrete | Median Lane is HOV Lane | 07/29/2014 | Active | 21st Ave UC | 1 2 3 4 | 22.6 | 297.05 | 0.66 | 38.533712 | -121.472405 | MS ID TA-21 | 312507 | Caltrans | None | Wireless | Estimated | 133.2 Veh/Min (04/01/2015) | N/A | 1 | 1 | Dual Loop | Mainline | Urban | 2% | 20 | .7 | 20% | 50% | 50 | 59%
318859 | 60 ft | 12.0 ft | 10 ft | 10 ft | 10 ft | 10 ft | 70 mph | Principal Arterial W/ C/L Prin Arterial | Paved - No Roadway Use | 2 ft | Flat | Urbanized | Concrete Barrier | Concrete | Median Lane is HOV Lane | 07/29/2014 | Active | 12th Ave | 1 2 3 4 | 23.185 | 297.63 | 0.41 | 38.542034 | -121.473929 | None | 318852 | Caltrans | 35120 |  | Estimated | 122.0 Veh/Min (04/01/2015) | N/A | 1 | 1 | 318854 | Mainline | Urban | 2% | 20 | .7 | 20% | 50% | 50 | 59%
312564 | 60 ft | 12.0 ft | 10 ft | 10 ft | 10 ft | 10 ft | 70 mph | Principal Arterial W/ C/L Prin Arterial | Paved - No Roadway Use | 2 ft | Flat | Urbanized | Concrete Barrier | Concrete | Median Lane is HOV Lane | 07/29/2014 | Active | 8th Ave. POC | 1 2 3 4 | 23.42 | 297.87 | 0.42 | 38.545438 | -121.473985 | MS ID TA-24 | 312546 | Caltrans | None | Wireless | Estimated | 140.2 Veh/Min (04/01/2015) | N/A | 1 | 1 | Dual Loop | Mainline | Urban | 2% | 20 | .7 | 20% | 50% | 50 | 59%
312566 | 60 ft | 12.0 ft | 8 ft | 8 ft | 10 ft | 10 ft | 70 mph | Principal Arterial W/ C/L Prin Arterial | Paved - No Roadway Use | 2 ft | Flat | Urbanized | Concrete Barrier | Concrete | Median Lane is HOV Lane | 07/29/2014 | Active | Broadway | 1 2 3 | 24.026 | 298.47 | 0.79 | 38.55419 | -121.474301 | MS ID TA-25 | 312552 | Caltrans | None | Wireless | Estimated | 92.2 Veh/Min (04/01/2015) | N/A | 1 | 1 | Dual Loop | Mainline | Urban | 2% | 20 | .7 | 20% | 50% | 50 | 59%
317877 | 24 ft | 12.0 ft | 5 ft | 5 ft | 10 ft | 10 ft | 60 mph | Principal Arterial W/ C/L Prin Arterial | Unpaved | 46 ft | Flat | Urbanized | No Barriers | Base & Surface >= 7" Thick |  | 05/16/2017 | Active | 5/70 I.C. | 1 2 | 32.767 | 299.44 | 0.80 | 38.670914 | -121.540143 | None | 317871 | Caltrans | None | Wireless | Estimated | 67.0 Veh/Min (04/01/2015) | N/A | 1 | 1 | Dual Loop | Opposite Side Mainline | Urban | 2% | 20 | .7 | 20% | 50% | 50 | 59%
317045 | 24 ft | 12.0 ft | 5 ft | 5 ft | 10 ft | 10 ft | 60 mph | Principal Arterial W/ C/L Prin Arterial | Unpaved | 46 ft | Flat | Rural | No Barriers | Base & Surface >= 7" Thick |  | 05/16/2017 | Active | Elkhorn Blvd | 1 2 | 33.4 | 300.07 | 1.63 | 38.685896 | -121.540242 | None | 316828 | Caltrans | 35450 | Other | Estimated |  | N/A | 1 | 1 | Sensys (Wireless Magnetometer) | Mainline | Urban | 2% | 20 | .7 | 20% | 50% | 50 | 59%
316839 | 24 ft | 12.0 ft | 5 ft | 5 ft | 10 ft | 10 ft | 55 mph | Principal Arterial W/ C/L Prin Arterial | Unpaved | 46 ft | Flat | Rural | No Barriers | Base & Surface >= 7" Thick | No Special Features | 05/16/2017 | Active | N. of W Elverta Rd. | 1 2 | 36.022 | 302.69 | 2.22 | 38.723962 | -121.540538 | None | 316836 | Caltrans | 35440 | Other | Estimated |  | N/A | 1 | 1 | Sensys (Wireless Magnetometer) | Mainline | Urban | 2% | 20 | .7 | 20% | 50% | 50 | 59%
316856 | 36 ft | 12.0 ft | 5 ft | 5 ft | 10 ft | 10 ft | 65 mph | Principal Arterial W/ C/L Prin Arterial | Unpaved | 46 ft | Flat | Rural | No Barriers | Base & Surface >= 7" Thick | Auxiliary Lane (Inc in No Lanes Fields) | 03/30/2017 | Active | N. of W Reigo Rd. | 1 2 3 | 1.2 | 304.74 | 2.04 | 38.753747 | -121.541931 | None | 316852 | Caltrans | 35460 | Other | Estimated |  | N/A | 1 | 1 | Dual Loop | Mainline | Urban | 2% | 20 | .7 | 20% | 50% | 50 | 59%
316916 | 24 ft | 12.0 ft | 5 ft | 5 ft | 10 ft | 10 ft | 65 mph | Principal Arterial W/ C/L Prin Arterial | Unpaved | 46 ft | Flat | Rural | No Barriers | Base & Surface >= 7" Thick | No Special Features | 07/29/2014 | Active | Sankey Rd. | 1 2 3 4 | 3 | 306.54 | 2.10 | 38.778955 | -121.543738 | None | 316911 | Caltrans | None | Other | Estimated |  | N/A | 1 | 1 | Sensys (Wireless Magnetometer) | Mainline | Urban | 2% | 20 | .7 | 20% | 50% | 50 | 59%
317042 | 24 ft | 12.0 ft | 5 ft | 5 ft | 10 ft | 10 ft | 65 mph | Principal Arterial W/ C/L Prin Arterial | Unpaved | 46 ft | Flat | Rural | No Barriers | Base & Surface >= 7" Thick | No Special Features | 07/29/2014 | Active | Howsley Rd UC | 1 2 | 5.4 | 308.94 | 2.05 | 38.814098 | -121.543832 | None | 317039 | Caltrans | None | Other | Estimated |  | N/A | 1 | 1 | Sensys (Wireless Magnetometer) | Mainline | Urban | 2% | 20 | .7 | 20% | 50% | 50 | 59%
316928 | 24 ft | 12.0 ft | 6 ft | 6 ft | 10 ft | 10 ft | 65 mph | Principal Arterial W/ C/L Prin Arterial | Unpaved | 46 ft | Flat | Rural | No Barriers | Base & Surface >= 7" Thick | No Special Features | 05/13/2017 | Active | N. of W. Catlett Rd. | 1 2 3 4 | 7.1 | 310.64 | 2.06 | 38.837929 | -121.543929 | None | 316923 | Caltrans | 33440 | Other | Estimated |  | N/A | 1 | 1 | Sensys (Wireless Magnetometer) | Mainline | Urban | 2% | 20 | .7 | 20% | 50% | 50 | 59%
316936 | 12 ft | 12.0 ft | 0 ft | 0 ft | 8 ft | 8 ft | 60 mph | Principal Arterial W/ C/L Prin Arterial | Striped | 0 ft | Flat | Rural | No Barriers | Base & Surface >= 7" Thick |  | 07/29/2014 | Active | N. of Striplin Rd. | 1 2 | 9.6 | 313.06 | 1.96 | 38.870858 | -121.558484 | None | 316933 | Caltrans | None | Other | Estimated |  | N/A | 1 | 1 | Sensys (Wireless Magnetometer) | Mainline | Urban | 2% | 20 | .7 | 20% | 50% | 50 | 59%
316944 | 12 ft | 12.0 ft | 0 ft | 0 ft | 8 ft | 8 ft | 60 mph | Principal Arterial W/ C/L Prin Arterial | Striped | 0 ft | Flat | Rural | No Barriers | Base & Surface >= 7" Thick |  | 03/30/2017 | Active | N. of Powerline Rd. | 1 2 | 11.1 | 314.56 | 3.25 | 38.888883 | -121.573819 | None | 316941 | Caltrans | 35480 | Other | Estimated |  | N/A | 1 | 1 | Sensys (Wireless Magnetometer) | Mainline | Urban | 2% | 20 | .7 | 20% | 50% | 50 | 59%
318510 | 24 ft | 12.0 ft | 5 ft | 2 ft | 8 ft | 8 ft | 70 mph | Principal Arterial W/ C/L Prin Arterial | Unpaved | 46 ft | Flat | Urbanized | No Barriers | Concrete | No Special Features | 07/29/2014 | Active | Skyway Rd | 1 2 | R30.746 | 376.28 | 5.00 | 39.716577 | -121.802198 | None | 318501 | Caltrans | 35800 | Wireless | Estimated | 46.6 Veh/Min (04/01/2015) | N/A | 1 | 1 | Dual Loop | Opposite Side Mainline | Urban | 2% | 20 | .7 | 20% | 50% | 50 | 59%
317570 | 48 ft | 12.0 ft | 5 ft | 5 ft | 10 ft | 10 ft | 70 mph | Principal Arterial W/ C/L Prin Arterial | Unpaved | 46 ft | Flat | Rural | Three Beam Barrier | Base & Surface >= 7" Thick | No Special Features | 07/29/2014 | Active | JNO SR-80/113 Jct | 1 2 3 | R.109 | 22.37 | 3.18 | 38.532497 | -121.768402 | None | 317565 | Traffic.com | 43500 | Other | Estimated | 50.0 Veh/Min (04/01/2015) | N/A | 1 | 1 | Traffic.com (Unspecified Type) | Mainline | Urban | 2% | 20 | .7 | 20% | 50% | 50 | 59%
317668 | 24 ft | 12.0 ft | 5 ft | 5 ft | 10 ft | 10 ft | 70 mph | Principal Arterial W/ C/L Minor Arterial | Unpaved | 48 ft | Flat | Rural | No Barriers | Concrete | No Special Features | 07/29/2014 | Active | JSO Covell Blvd | 1 2 | R1.468 | 23.73 | 3.23 | 38.551997 | -121.767689 | None | 317665 | Traffic.com | 37150 | Other | Estimated | 75.2 Veh/Min (04/01/2015) | N/A | 1 | 1 | Traffic.com (Unspecified Type) | Mainline | Urban | 2% | 20 | .7 | 20% | 50% | 50 | 59%
317676 | 24 ft | 12.0 ft | 5 ft | 5 ft | 10 ft | 10 ft | 70 mph | Principal Arterial W/ C/L Minor Arterial | Unpaved | 48 ft | Flat | Rural | No Barriers | Concrete | No Special Features | 07/29/2014 | Active | JNO Covell Blvd | 1 2 | 2.93 | 25.19 | 3.20 | 38.573155 | -121.767453 | None | 317673 | Traffic.com | None | Other | Estimated | 81.8 Veh/Min (04/01/2015) | N/A | 1 | 1 | Traffic.com (Unspecified Type) | Mainline | Urban | 2% | 20 | .7 | 20% | 50% | 50 | 59%
317684 | 24 ft | 12.0 ft | 5 ft | 5 ft | 10 ft | 10 ft | 70 mph | Minor Arterial | Unpaved | 60 ft | Flat | Rural | No Barriers | Concrete | No Special Features | 07/29/2014 | Active | JNO CR-29 | 1 2 | 4.5 | 26.76 | 2.17 | 38.595885 | -121.766998 | None | 317681 | Traffic.com | 37160 | Other | Estimated | 56.6 Veh/Min (04/01/2015) | N/A | 1 | 1 | Traffic.com (Unspecified Type) | Mainline | Urban | 2% | 20 | .7 | 20% | 50% | 50 | 59%
317580 | 24 ft | 12.0 ft | 5 ft | 5 ft | 9 ft | 9 ft | 70 mph | Minor Arterial | Unpaved | 70 ft | Flat | Rural | No Barriers | Concrete | No Special Features | 07/29/2014 | Active | JNO CR-27 | 1 2 | 7.15 | 29.41 | 2.47 | 38.633882 | -121.762743 | None | 317577 | Traffic.com | None | Other | Estimated | 44.2 Veh/Min (04/01/2015) | N/A | 1 | 1 | Traffic.com (Unspecified Type) | Mainline | Urban | 2% | 20 | .7 | 20% | 50% | 50 | 59%
317692 | 24 ft | 12.0 ft | 5 ft | 5 ft | 9 ft | 9 ft | 70 mph | Minor Arterial | Unpaved | 70 ft | Flat | Rural | No Barriers | Concrete | No Special Features | 11/11/2016 | Active | JNO CR-24C | 1 2 | 8.47 | 30.73 | 1.47 | 38.652058 | -121.755035 | None | 317689 | Traffic.com | None | Other | Estimated | 47.6 Veh/Min (04/01/2015) | N/A | 1 | 1 | Traffic.com (Unspecified Type) | Mainline | Urban | 2% | 20 | .7 | 20% | 50% | 50 | 59%
316482 | 24 ft | 12.0 ft | 5 ft | 5 ft | 10 ft | 10 ft | 70 mph | Minor Arterial | Unpaved | 46 ft | Flat | Urban | No Barriers | Concrete | No Special Features | 11/11/2016 | Active | E Main St | 1 2 | R10.093 | 32.35 | 3.31 | 38.675371 | -121.750997 | None | 316470 | Caltrans | 37170 | Wireless | Estimated | 38.2 Veh/Min (04/01/2015) | N/A | 1 | 1 | Dual Loop | Mainline | Urban | 2% | 20 | .7 | 20% | 50% | 50 | 59%
317672 | 36 ft | 12.0 ft | 5 ft | 5 ft | 8 ft | 8 ft | 70 mph | Principal Arterial W/ C/L Prin Arterial | Unpaved | 36 ft | Flat | Rural | No Barriers | Concrete | Auxiliary Lane (Inc in No Lanes Fields) | 07/29/2014 | Active | JSO Covell Blvd | 1 2 | R1.468 | 23.32 | 2.15 | 38.551993 | -121.768035 | None | 317669 | Traffic.com | 37150 | Other | Estimated | 58.8 Veh/Min (04/01/2015) | N/A | 1 | 1 | Traffic.com (Unspecified Type) | Mainline | Urban | 2% | 20 | .7 | 20% | 50% | 50 | 59%
317680 | 24 ft | 12.0 ft | 5 ft | 5 ft | 10 ft | 10 ft | 70 mph | Principal Arterial W/ C/L Minor Arterial | Unpaved | 60 ft | Flat | Urbanized | No Barriers | Concrete | No Special Features | 07/29/2014 | Active | JNO Covell Blvd | 1 2 | 2.931 | 24.78 | 1.52 | 38.573165 | -121.767786 | None | 317677 | Traffic.com | None | Other | Estimated | 97.8 Veh/Min (04/01/2015) | N/A | 1 | 1 | Traffic.com (Unspecified Type) | Mainline | Urban | 2% | 20 | .7 | 20% | 50% | 50 | 59%
317688 | 24 ft | 12.0 ft | 5 ft | 5 ft | 10 ft | 10 ft | 70 mph | Minor Arterial | Unpaved | 60 ft | Flat | Rural | No Barriers | Concrete | No Special Features | 07/29/2014 | Active | JNO CR-29 | 1 2 | 4.501 | 26.35 | 2.11 | 38.595928 | -121.767313 | None | 317685 | Traffic.com | 37160 | Other | Estimated | 55.8 Veh/Min (04/01/2015) | N/A | 1 | 1 | Traffic.com (Unspecified Type) | Mainline | Urban | 2% | 20 | .7 | 20% | 50% | 50 | 59%
317584 | 24 ft | 12.0 ft | 5 ft | 5 ft | 10 ft | 10 ft | 70 mph | Minor Arterial | Unpaved | 70 ft | Flat | Rural | No Barriers | Concrete | No Special Features | 07/29/2014 | Active | JNO CR-27 | 1 2 | 7.151 | 29.00 | 1.99 | 38.633907 | -121.763082 | None | 317581 | Traffic.com | None | Other | Estimated | 32.8 Veh/Min (04/01/2015) | N/A | 1 | 1 | Traffic.com (Unspecified Type) | Mainline | Urban | 2% | 20 | .7 | 20% | 50% | 50 | 59%
317696 | 24 ft | 12.0 ft | 5 ft | 5 ft | 9 ft | 9 ft | 70 mph | Minor Arterial | Unpaved | 70 ft | Flat | Rural | No Barriers | Concrete | No Special Features | 07/29/2014 | Active | JNO CR-24C | 1 2 | 8.471 | 30.32 | 1.31 | 38.652088 | -121.755359 | None | 317693 | Traffic.com | None | Other | Estimated | 30.2 Veh/Min (04/01/2015) | N/A | 1 | 1 | Traffic.com (Unspecified Type) | Mainline | Urban | 2% | 20 | .7 | 20% | 50% | 50 | 59%
317449 | 24 ft | 12.0 ft | 5 ft | 5 ft | 10 ft | 10 ft | 70 mph | Minor Arterial | Unpaved | 54 ft | Flat | Urban | No Barriers | Concrete | No Special Features | 07/29/2014 | Active | JSO Main St. | 1 2 3 | R9.771 | 31.62 | 0.81 | 38.670561 | -121.751324 | None | 317445 | Traffic.com | None | Other | Estimated | 27.6 Veh/Min (04/01/2015) | N/A | 1 | 1 | Traffic.com (Unspecified Type) | Mainline | Urban | 2% | 20 | .7 | 20% | 50% | 50 | 59%
316485 | 24 ft | 12.0 ft | 5 ft | 5 ft | 10 ft | 10 ft | 70 mph | Minor Arterial | Unpaved | 46 ft | Flat | Urban | No Barriers | Concrete | No Special Features | 07/29/2014 | Active | E Main St | 1 2 | R10.093 | 31.94 | 2.66 | 38.675362 | -121.751241 | None | 316470 | Caltrans | 37170 | Wireless | Estimated | 37.4 Veh/Min (04/01/2015) | N/A | 1 | 1 | Dual Loop | Opposite Side Mainline | Urban | 2% | 20 | .7 | 20% | 50% | 50 | 59%
314521 | 24 ft | 12.0 ft | 2 ft | 2 ft | 8 ft | 8 ft | 70 mph | Principal Arterial Non-Connecting Link | Unpaved | 30 ft | Flat | Urbanized | Three Beam Barrier | Concrete | No Special Features | 07/29/2014 | Active | Exposition Blvd | 1 2 | 45.976 | 48.58 | 2.89 | 38.600099 | -121.451334 | None | 314516 | Caltrans | 33010 | Wireless | Estimated | 62.2 Veh/Min (04/01/2015) | N/A | 1 | 1 | Dual Loop | Mainline | Urban | 2% | 20 | .7 | 20% | 50% | 50 | 59%
318521 | 24 ft | 12.0 ft | 2 ft | 2 ft | 8 ft | 8 ft | 70 mph | Principal Arterial Non-Connecting Link | Unpaved | 90 ft | Flat | Urbanized | Metal Beam Barrier | Concrete | No Special Features | 07/29/2014 | Active | 51/160 IC | 1 2 | 46.749 | 49.35 | 0.69 | 38.600617 | -121.437808 | None | 318513 | Caltrans | 38300 |  | Estimated | 60.6 Veh/Min (04/01/2015) | N/A | 1 | 1 | Single Loop | Mainline | Urban | 2% | 20 | .7 | 20% | 50% | 50 | 59%
314580 | 24 ft | 12.0 ft | 2 ft | 2 ft | 8 ft | 8 ft | 70 mph | Principal Arterial Non-Connecting Link | Unpaved | 50 ft | Flat | Urbanized | Three Beam Barrier | Concrete | No Special Features | 07/29/2014 | Active | Exposition Blvd | 1 2 | 46.041 | 48.64 | 2.85 | 38.600248 | -121.449694 | None | 314516 | Caltrans | 33010 | Wireless | Estimated | 50.0 Veh/Min (04/01/2015) | N/A | 1 | 1 | Dual Loop | Opposite Side Mainline | Urban | 2% | 20 | .7 | 20% | 50% | 50 | 59%
314159 | 24 ft | 12.0 ft | 2 ft | 2 ft | 8 ft | 8 ft | 70 mph | Principal Arterial Non-Connecting Link | Unpaved | 90 ft | Flat | Urbanized | Metal Beam Barrier | Concrete | No Special Features | 07/29/2014 | Active | 51/160 IC | 1 2 | 46.749 | 49.35 | 0.66 | 38.602055 | -121.437093 | MS ID TA-36 | 312844 | Caltrans | 38300 | Wireless | Estimated | 64.2 Veh/Min (04/01/2015) | N/A | 1 | 1 | Dual Loop | Mainline | Urban | 2% | 20 | .7 | 20% | 50% | 50 | 59%
320331 | 15 ft | 15.0 ft | 0 ft | 0 ft | 4 ft | 4 ft | 60 mph | Minor Arterial | Striped | 0 ft | Mountainous | Rural | No Barriers | Base & Surface >= 7" Thick |  | 07/14/2017 | Active | Brockway Summit | 1 | 6.743 | 8.54 | 5.00 | 39.261 | -120.07148 | None | 320328 | Caltrans | None |  | Estimated |  | N/A | 1 | 1 | 320329 | Mainline | Urban | 2% | 20 | .7 | 20% | 50% | 50 | 59%
320332 | 15 ft | 15.0 ft | 0 ft | 0 ft | 4 ft | 4 ft | 60 mph | Minor Arterial | Striped | 0 ft | Mountainous | Rural | No Barriers | Base & Surface >= 7" Thick |  | 07/14/2017 | Active | Brockway Summit | 1 | 6.743 | 8.54 | 5.00 | 39.261 | -120.071479 | None | 320328 | Caltrans | None |  | Estimated |  | N/A | 1 | 1 | 320330 | Opposite Side Mainline | Urban | 2% | 20 | .7 | 20% | 50% | 50 | 59%
314530 | 24 ft | 12.0 ft | 5 ft | 5 ft | 8 ft | 8 ft | 65 mph | Principal Arterial Non-Connecting Link | Separate Grades | 99 ft | Flat | Urbanized | No Barriers | Concrete | No Special Features | 07/29/2014 | Active | 275WB->50WB | 1 2 | 11.95 | 0.25 | 0.50 | 38.577218 | -121.527591 | None | 314526 | Caltrans | 39430 | Other | Estimated | 26.0 Veh/Min (04/01/2015) | N/A | 1 | 1 | ISS RTMS | Mainline | Rural | 2% | 20 | .7 | 20% | 50% | 50 | 90%